## Policy Search
Policy | Description | Geography | Products Type | Policy Approach | Policy Instrument | Policy Status | Adopted | Revised | Updated by CLASP | Fuel Types | Test Method Applied | Responsible Agency | Related Topics | Permalink | Source
10 CFR 431—Energy Efficiency Program For Certain Commercial And Industrial Equipment | Commercial warm air furnace means a warm air furnace that is industrial equipment and that has a capacity -rated maximum input- of 225000 Btu per hour or more. A warm air furnace is defined as a self-contained oil-fired or gas-fired furnace designed to supply heated air through ducts to spaces that require it and includes combination warm air furnace or electric air conditioning units but does not include unit heaters and duct furnaces. | United States of America* | Washing Machines, Streetlighting, Air Compressors, 3-Phase Motors, 1-Phase Motors, Heat Pumps, Boilers and Furnaces, Portable ACs, Packaged Terminals, Central ACs, Instantaneous Water Heaters, Storage Water Heaters, Building Circulator Pumps, Pump Systems, Pool Pumps, Power Transformers, Walk-In Coolers and Freezers, Refrigerators-Freezers, Refrigerated Vending Machines, Ice Machines, Freezers-only | Mandatory | Minimum Performance Standard | Entered into force, Revised | 1994 | 2023 | December 2020 | Electricity | 10 CFR 431 and product-specific Subparts | U.S. Department of Energy | Energy Efficiency, Industrial Sector | https://cprc-clasp.ngo/index.php/policies/10-cfr-431-energy-efficiency-program-certain-commercial-and-industrial-equipment | https://www.ecfr.gov/current/title-10/chapter-II/subchapter-D/part-431
CQC31-406331-2015. Energy Conservation Certification Rules for Secondary Water Supply Equipment | Applied to secondary water supply equipment in civil bulidings | China | Pump Systems | Voluntary | Endorsement Label | Entered into force, New | 2015 |  | May 2021 | Electricity | CQC3153-2015 | China Quality Certification Center (CQC) | Energy Efficiency | https://cprc-clasp.ngo/index.php/policies/cqc31-406331-2015-energy-conservation-certification-rules-secondary-water-supply-equipment | https://www.cqc.com.cn/www/chinese/c/2020-06-19/512753.shtml
CQC31-439137-2014. Mark Certification - Water-source (ground-source) heat pumps | Applies to ground source heat pumps | China | Pump Systems | Voluntary | Endorsement Label | Entered into force, New | 2014 |  | June 2021 | Electricity | GB 30721-2014 | China Quality Certification Center (CQC) | Energy Efficiency | https://cprc-clasp.ngo/index.php/policies/cqc31-439137-2014-mark-certification-water-source-ground-source-heat-pumps | https://www.cqc.com.cn/www/chinese/c/2019-06-21/492749.shtml
CQC32-372121-2013 Water Conservation Certification Rules for Flush tank and Flush tank fitting | Applies to Flush tank and Flush tank fitting that are mounted on cold water supply line of static pressure smaller than 0.6MPa and driven by water gravity. This includes flushing tank inlet valve and drain valve -as flushing tank fitting | China | Toilet Seats (Electric) | Voluntary | Endorsement Label | Entered into force, Revised | 2011 | 2017 | June 2021 | Electricity | GBT 26730-2011; GBT 6952-2015 | China Quality Certification Center (CQC) | Energy Efficiency | https://cprc-clasp.ngo/index.php/policies/cqc32-372121-2013-water-conservation-certification-rules-flush-tank-and-flush-tank-fitting | http://www.cqc.com.cn/www/chinese/c/2017-04-18/492667.shtml
CQC64-448160-2018 Energy and Water Conservation and Anti-microbial Certification Rules for Household and Similar Electrical Appliances - Electronic Toilets | Applies to electric toilets used by non-professionals in households schools stores; etc. | China | Toilet Seats (Electric) | Voluntary | Endorsement Label | Entered into force, Revised | 2008 | 2018 | June 2021 | Electricity | GBT23131-2008;GB21551.2-2010 | China Quality Certification Center (CQC) | Energy Efficiency | https://cprc-clasp.ngo/index.php/policies/cqc64-448160-2018-energy-and-water-conservation-and-anti-microbial-certification-rules | http://www.cqc.com.cn/www/chinese/c/2018-01-29/552296.shtml
e-Standby Power Program for Bidets | A type of hygienic device with nameplate output powerof power supply less than equal to 2,000W used to warmup the water to wash users anus or genital area after stool | Republic of Korea | Toilet Seats (Electric) | Voluntary | Endorsement Label | Entered into force, New | 2010 |  | January 2016 | Electricity |  | Korea Energy Management Corporation (KEMCO) | Energy Efficiency | https://cprc-clasp.ngo/index.php/policies/e-standby-power-program-bidets | http://www.kemco.or.kr/new_eng/pg02/pg02100300.asp
Energy Efficiency Regulations, 2016 (SOR/2016-311) | This policy is divided into 14 divisions: 1) household appliances, 2) air conditioners, condensing units, and chillers, 3) heat pumps, 4) furnaces, fireplaces, unit heaters, and recovery ventilators, 5) boilers, 6) water heaters, 7) lamps and lamp ballasts, 8) lighting fixtures, 9) electronic products, 10) commercial refrigeration, 11) dry-type transformers, 12) motors, 13) commercial pre-rinse spray valves, and 14) pumps. | Canada | Audio-Visual, Televisions, Displays, Battery Chargers, External Power Supply, Dehumidifiers, Ovens, Microwaves, Dishwashers, Cooktops or Hobs, Clothes Dryers, Washer and Dryers, Washing Machines, Indoor Luminaires, Specialty Luminaires, Specialty Lamps, Non-Directional lamps, Fluorescent and HID Lighting, 3-Phase Motors, 1-Phase Motors, Ventilation, Ceiling Fans, Space Heating, Heat Pumps, Boilers and Furnaces, Room ACs - Stationary ACs, Portable ACs, Packaged Terminals, Chillers - Cooler Towers, Central ACs, Instantaneous Water Heaters, Storage Water Heaters, Pump Systems, Power Transformers, Distribution Transformers, Wine Chillers, Walk-In Coolers and Freezers, Refrigerators-Freezers, Refrigerated Vending Machines, Ice Machines, Freezers-only | Mandatory | Comparative Label, Minimum Performance Standard | Entered into force, Revised | 2016 | 2019 | October 2022 | Electricity, Gas, Oil |  | Natural Resources Canada Office of Energy Efficiency | Energy Efficiency | https://cprc-clasp.ngo/index.php/policies/energy-efficiency-regulations-2016-sor2016-311 | https://laws-lois.justice.gc.ca/eng/regulations/SOR-2016-311/index.html
GOST 53635-2009 Gas-fired air heaters with forced convection for firing (heating) rooms not exceeding a net heat input of 100 kW - General technical requirements and test methods | This standard applies to household electric pumps intended for supplying water in domestic conditions. | Russia | Pump Systems | Voluntary | Minimum Performance Standard | Entered into force, New | 1986 |  | August 2018 | Electricity |  | Russian Energy Agency | Energy Efficiency | https://cprc-clasp.ngo/index.php/policies/gost-53635-2009-gas-fired-air-heaters-forced-convection-firing-heating-rooms-not-exceeding | https://internet-law.ru/gosts/gost/50178/
Regulations on the Operation of Energy-Efficient Equipment, Maximum Energy Efficiency Standards and Label for Bidets | This regulation mandates maximum energy efficiency standards and label for electric bidets. Electric bidets are hygiene devices designed to spray warm water onto the user's anus or genital area after using the toilet for cleaning purposes. These devices consist of components such as water heating devices, cleaning devices, and heated seats, with a rated power consumption of 3,500W or less. However, the following are excluded from this regulation: (a) Devices that receive hot water supply from other water heating systems (b) Devices that only provide hot water cleaning (c) Devices that only provide a heated seat (d) Devices that are powered only by batteries (e) Devices used for portable toilets (mobile use) | Asia and Pacific, Republic of Korea | Toilet Seats (Electric) | Mandatory | Comparative Label, Minimum Performance Standard | New | 2024 |  | February 2025 | Electricity | KS C IEC 62301 , KS C IEC 60335-2-84 , Environmental Labeling Products and Certification Standards: EL229 Bidet | Ministry of Trade, Industry and Energy, Korea | Energy Efficiency | https://cprc-clasp.ngo/index.php/policies/regulations-operation-energy-efficient-equipment-maximum-energy-efficiency-standards-and-0 | https://eep.energy.or.kr/pds/view.aspx?cate=4&no=183