## Policy Search
Policy | Description | Geography | Products Type | Policy Approach | Policy Instrument | Policy Status | Adopted | Revised | Updated by CLASP | Fuel Types | Test Method Applied | Responsible Agency | Related Topics | Permalink | Source
10 CFR 431—Energy Efficiency Program For Certain Commercial And Industrial Equipment | Commercial warm air furnace means a warm air furnace that is industrial equipment and that has a capacity -rated maximum input- of 225000 Btu per hour or more. A warm air furnace is defined as a self-contained oil-fired or gas-fired furnace designed to supply heated air through ducts to spaces that require it and includes combination warm air furnace or electric air conditioning units but does not include unit heaters and duct furnaces. | United States of America* | Washing Machines, Streetlighting, Air Compressors, 3-Phase Motors, 1-Phase Motors, Heat Pumps, Boilers and Furnaces, Portable ACs, Packaged Terminals, Central ACs, Instantaneous Water Heaters, Storage Water Heaters, Building Circulator Pumps, Pump Systems, Pool Pumps, Power Transformers, Walk-In Coolers and Freezers, Refrigerators-Freezers, Refrigerated Vending Machines, Ice Machines, Freezers-only | Mandatory | Minimum Performance Standard | Entered into force, Revised | 1994 | 2023 | December 2020 | Electricity | 10 CFR 431 and product-specific Subparts | U.S. Department of Energy | Energy Efficiency, Industrial Sector | https://cprc-clasp.ngo/index.php/policies/10-cfr-431-energy-efficiency-program-certain-commercial-and-industrial-equipment | https://www.ecfr.gov/current/title-10/chapter-II/subchapter-D/part-431
8057 / 2023 Energy efficiency of household electrical appliances - methods for measuring and calculating energy efficiency of vacuum cleaners |  | Egypt | Vacuum Cleaners | Mandatory | Minimum Performance Standard | Revised | 2017 | 2023 | December 2025 | Electricity | ICS: 97.080 | Egyptian Organization for Standardization and Quality Control (EOS) | Energy Efficiency | https://cprc-clasp.ngo/index.php/policies/8057-2023-energy-efficiency-household-electrical-appliances-methods-measuring-and | https://www.eos.org.eg/en/standard/14543
8057/2017 Energy Efficiency Of Household Electrical Appliances Methods For Measuring And Calculating Energy Efficiency Of Vacuum Cleaners | This standard identifies the methods for measuring and calculating the energy efficiency of vacuum cleaners. | Egypt | Electronics, Other-Electronics, Vacuum Cleaners | Mandatory | Minimum Performance Standard | Superseded | 2017 |  | October 2022 | Electricity | IEC 62885-2/2016 , (EU) No 665/2013 | Egyptian Organization for Standards & Quality | Energy Efficiency | https://cprc-clasp.ngo/index.php/policies/80572017-energy-efficiency-household-electrical-appliances-methods-measuring-and | https://www.eos.org.eg/en/standard/14543
Commission Regulation (EU) No 666/2013 of 8 July 2013 implementing Directive 2009/125/EC of the European Parliament and of the Council with regard to ecodesign requirements for vacuum cleaners | This Regulation establishes eco-design requirements for the placing on the market of electric mains-operated vacuum cleaners; including hybrid vacuum cleaners. | United Kingdom | Vacuum Cleaners | Mandatory | Minimum Performance Standard | Entered into force, New | 2013 |  | October 2023 | Electricity |  |  | Energy Efficiency | https://cprc-clasp.ngo/index.php/policies/commission-regulation-eu-no-6662013-8-july-2013-implementing-directive-2009125ec-0 | https://www.legislation.gov.uk/eur/2013/666/contents/2013-07-08
Commission Regulation (EU) No 666/2013 of 8 July 2013 implementing Directive 2009/125/EC of the European Parliament and of the Council with regard to ecodesign requirements for vacuum cleaners | This Regulation establishes eco-design requirements for the placing on the market of electric mains-operated vacuum cleaners; including hybrid vacuum cleaners. This Policy is under review by the European Commission and is expected to be revised in 2023. | European Union | Vacuum Cleaners | Mandatory | Minimum Performance Standard | Entered into force, New | 2013 |  | August 2023 | Electricity |  | European Commission - DG Energy | Energy Efficiency | https://cprc-clasp.ngo/index.php/policies/commission-regulation-eu-no-6662013-8-july-2013-implementing-directive-2009125ec-european | https://eur-lex.europa.eu/legal-content/EN/TXT/?uri=CELEX%3A02013R0666-20170109
CQC31-406331-2015. Energy Conservation Certification Rules for Secondary Water Supply Equipment | Applied to secondary water supply equipment in civil bulidings | China | Pump Systems | Voluntary | Endorsement Label | Entered into force, New | 2015 |  | May 2021 | Electricity | CQC3153-2015 | China Quality Certification Center (CQC) | Energy Efficiency | https://cprc-clasp.ngo/index.php/policies/cqc31-406331-2015-energy-conservation-certification-rules-secondary-water-supply-equipment | https://www.cqc.com.cn/www/chinese/c/2020-06-19/512753.shtml
CQC31-439137-2014. Mark Certification - Water-source (ground-source) heat pumps | Applies to ground source heat pumps | China | Pump Systems | Voluntary | Endorsement Label | Entered into force, New | 2014 |  | June 2021 | Electricity | GB 30721-2014 | China Quality Certification Center (CQC) | Energy Efficiency | https://cprc-clasp.ngo/index.php/policies/cqc31-439137-2014-mark-certification-water-source-ground-source-heat-pumps | https://www.cqc.com.cn/www/chinese/c/2019-06-21/492749.shtml
Energy Efficiency Grade Label for Vacuum Cleaners | Vacuum cleaner of rated power consumption of 800W-2,500W, and shall bemoveable dry only | Republic of Korea | Vacuum Cleaners | Mandatory | Comparative Label | Entered into force, New | 2009 |  | January 2016 | Electricity | KS C IEC 60312 | Korea Energy Management Corporation (KEMCO) | Energy Efficiency | https://cprc-clasp.ngo/index.php/policies/energy-efficiency-grade-label-vacuum-cleaners | http://www.kemco.or.kr/new_eng/pg02/pg02100200_4.asp
Energy Efficiency Regulations, 2016 (SOR/2016-311) | This policy is divided into 14 divisions: 1) household appliances, 2) air conditioners, condensing units, and chillers, 3) heat pumps, 4) furnaces, fireplaces, unit heaters, and recovery ventilators, 5) boilers, 6) water heaters, 7) lamps and lamp ballasts, 8) lighting fixtures, 9) electronic products, 10) commercial refrigeration, 11) dry-type transformers, 12) motors, 13) commercial pre-rinse spray valves, and 14) pumps. | Canada | Audio-Visual, Televisions, Displays, Battery Chargers, External Power Supply, Dehumidifiers, Ovens, Microwaves, Dishwashers, Cooktops or Hobs, Clothes Dryers, Washer and Dryers, Washing Machines, Indoor Luminaires, Specialty Luminaires, Specialty Lamps, Non-Directional lamps, Fluorescent and HID Lighting, 3-Phase Motors, 1-Phase Motors, Ventilation, Ceiling Fans, Space Heating, Heat Pumps, Boilers and Furnaces, Room ACs - Stationary ACs, Portable ACs, Packaged Terminals, Chillers - Cooler Towers, Central ACs, Instantaneous Water Heaters, Storage Water Heaters, Pump Systems, Power Transformers, Distribution Transformers, Wine Chillers, Walk-In Coolers and Freezers, Refrigerators-Freezers, Refrigerated Vending Machines, Ice Machines, Freezers-only | Mandatory | Comparative Label, Minimum Performance Standard | Entered into force, Revised | 2016 | 2019 | October 2022 | Electricity, Gas, Oil |  | Natural Resources Canada Office of Energy Efficiency | Energy Efficiency | https://cprc-clasp.ngo/index.php/policies/energy-efficiency-regulations-2016-sor2016-311 | https://laws-lois.justice.gc.ca/eng/regulations/SOR-2016-311/index.html
GOST 10280-83 Vacuum electric cleaners for household - General specifications | This policy covers household vacuum cleaners with dry filters intended for cleaning of premises, clothes, carpets and furniture. | Russia | Vacuum Cleaners | Voluntary | Minimum Performance Standard | Entered into force, New | 1985 |  | August 2018 | Electricity | GOST 27570.6-87, art. 6.13 GOST 10280-83 | Russian Energy Agency | Energy Efficiency | https://cprc-clasp.ngo/index.php/policies/gost-10280-83-vacuum-electric-cleaners-household-general-specifications | https://internet-law.ru/gosts/gost/21212/
GOST 53635-2009 Gas-fired air heaters with forced convection for firing (heating) rooms not exceeding a net heat input of 100 kW - General technical requirements and test methods | This standard applies to household electric pumps intended for supplying water in domestic conditions. | Russia | Pump Systems | Voluntary | Minimum Performance Standard | Entered into force, New | 1986 |  | August 2018 | Electricity |  | Russian Energy Agency | Energy Efficiency | https://cprc-clasp.ngo/index.php/policies/gost-53635-2009-gas-fired-air-heaters-forced-convection-firing-heating-rooms-not-exceeding | https://internet-law.ru/gosts/gost/50178/
Greenmark N150 - Vacuum Cleaners | This standard is applicable to the vacuum cleaners which use the household AC power including both corded and cordless products. | Taiwan of China | Vacuum Cleaners | Voluntary | Endorsement Label | Entered into force, New | 2016 |  | August 2018 | Electricity |  | Greenmark Labelling Program | Energy Efficiency | https://cprc-clasp.ngo/index.php/policies/greenmark-n150-vacuum-cleaners | https://greenliving.epa.gov.tw/GreenLife/uploadfiles/Criteria/150/6399582e-f7bd-4133-a927-0a94536a96a9.pdf
ISIRI 10672, Amendment No.1-Technical Specifications and Test Methods for Energy Consumption and Energy Labeling Instructions | Electric Household Vaccum cleaner | Iran | Vacuum Cleaners | Mandatory | Comparative Label, Minimum Performance Standard | Entered into force, Revised | 2012 | 2014 | January 2016 | Electricity | NS 5635 (2001) | Institute of Standards and Industrial Research of Iran (ISIRI) | Energy Efficiency | https://cprc-clasp.ngo/index.php/policies/isiri-10672-amendment-no1-technical-specifications-and-test-methods-energy-consumption-and | http://isiri.gov.ir/portal/home/?135546/%D8%A7%D8%B7%D9%84%D8%A7%D8%B9%D8%A7%D8%AA-%D9%85%D8%B1%D8%A8%D9%88%D8%B7-%D8%A8%D9%87-%D8%A7%D8%B3%D8%AA%D8%A7%D9%86%D8%AF%D8%A7%D8%B1%D8%AF%D9%87%D8%A7%DB%8C-%D8%A8%D8%B1%DA%86%D8%B3%D8%A8-%D8%A7%D9%86%D8%B1%DA%98%
MEPS for Vacuum Cleaners | Vacuum cleaner of rated power consumption of 800W-2,500W, and shall bemoveable, dry only | Republic of Korea | Vacuum Cleaners | Mandatory | Minimum Performance Standard | Entered into force, New | 2009 |  | January 2016 | Electricity | KS C IEC 60312 | Korea Energy Management Corporation (KEMCO) | Energy Efficiency | https://cprc-clasp.ngo/index.php/policies/meps-vacuum-cleaners | http://www.kemco.or.kr/new_eng/pg02/pg02100200_2.asp
MS : 210 : 2015 Energy efficiency and labelling requirements-vacuum cleaners | This standard covers the energy efficiency and labelling requirement for Vacuum cleaners | Mauritius | Vacuum Cleaners | Voluntary | Minimum Performance Standard | Entered into force, New | 2015 |  | November 2020 | Electricity | MS 210 | Energy Efficiency Management Office | Energy Efficiency | https://cprc-clasp.ngo/index.php/policies/ms-210-2015-energy-efficiency-and-labelling-requirements-vacuum-cleaners | http://mauritianstandards.com/import-std-683/
Regulation on Energy Efficiency Requirements for Mass-Produced Systems, Vehicles, and Appliances | This policy applies to mass-produced systems, vehicles, and devices as well as their mass-produced components that consume a considerable amount of energy and are placed on the market or sold in Switzerland. | Switzerland | Computers, Servers, Networking Equipment, Stand-by and networked devices, Televisions, Set Top Boxes (STB), Displays, External Power Supply, Vacuum Cleaners, Ovens, Dishwashers, Cooktops or Hobs, Coffee Machines, Clothes Dryers, Washer and Dryers, Washing Machines, Tubular Lamps, Non-Directional lamps, Directional Lamps, Indoor Luminaires, 3-Phase Motors, Industrial Fans, Heat Pumps, Boilers and Furnaces, Room ACs - Stationary ACs, Storage Water Heaters, Building Circulator Pumps, Pumps Other, Power Transformers, Refrigerated Cabinets, Refrigerators-Freezers, Freezers-only | Mandatory | Comparative Label, Minimum Performance Standard | Entered into force, Revised | 2017 | 2021 | February 2021 | Electricity, Other Solid Fuel | See Policy | Swiss Federal Office of Energy | Energy Efficiency, Industrial Sector | https://cprc-clasp.ngo/index.php/policies/regulation-energy-efficiency-requirements-mass-produced-systems-vehicles-and-appliances | https://www.admin.ch/opc/de/classified-compilation/20162950/index.html
Thai Green Label Scheme - Vacuum TGL-64-12 | These criteria shall apply to horizontal canister vacuum cleaners for residential use or similar purpose with a rated voltage not exceeding 250 volts. | Thailand | Vacuum Cleaners | Voluntary | Endorsement Label | Entered into force, New | 2012 |  | March 2022 | Electricity | TIS 1522 , IEC 60335-2-2 | Thailand Environment Institute (TEI) | Energy Efficiency | https://cprc-clasp.ngo/index.php/policies/thai-green-label-scheme-vacuum-tgl-64-12 | http://www.tei.or.th/greenlabel/download/TGL-64-12.pdf
Turkish Official Gazette No 29236 ¦ transposition of EC 666-2013 | This Regulation establishes eco-design requirements for the placing on the market of electric mains-operated vacuum cleaners including hybrid vacuum cleaners. | Turkey | Vacuum Cleaners | Voluntary | Minimum Performance Standard | Entered into force, New | 2015 |  | December 2023 | Electricity | Commission Delegated Regulation EU No 666-2013 of 8 July 2013 | Ministry of Energy and Natural Resources | Energy Efficiency | https://cprc-clasp.ngo/index.php/policies/turkish-official-gazette-no-29236-transposition-ec-666-2013 | https://www.resmigazete.gov.tr/eskiler/2015/01/20150114.pdf
Turkish Official Gazette No 29564 - Amending No 29236 ¦ transposition of EC 665-2013 | This Regulation establishes requirements for the labelling and the provision of supplementary product information for electric mains-operated vacuum cleaners including hybrid vacuum cleaners. | Turkey | Vacuum Cleaners | Voluntary | Comparative Label | Entered into force, New | 2015 |  | September 2018 | Electricity | Commission Delegated Regulation EU No 665-2013 of 3 May 2013 | Ministry of Energy and Natural Resources | Energy Efficiency | https://cprc-clasp.ngo/index.php/policies/turkish-official-gazette-no-29564-amending-no-29236-transposition-ec-665-2013 | http://www.yegm.gov.tr/duyurular_haberler/document/ELEKTR%C4%B0KL%C4%B0%20S%C3%9CP%C3%9CRGELER%C4%B0N%20ENERJ%C4%B0%20ET%C4%B0KETLEMES%C4%B0NE%20DA%C4%B0R%20TEBL%C4%B0%C4%9EDE%20DE%C4%9E%C4%B0%C5%9E%C4%B0KL%C4%B0K%20YAPILMASINA%20DA%C4%B0R%20TEBL%C4%B0%C4