## Policy Search
Policy | Description | Geography | Products Type | Policy Approach | Policy Instrument | Policy Status | Adopted | Revised | Updated by CLASP | Fuel Types | Test Method Applied | Responsible Agency | Related Topics | Permalink | Source
10 CFR 430—Energy Conservation Program for Consumer Products | Conventional cooking top means a class of cooking products which is a household cooking appliance consisting of a horizontal surface containing one or more surface units which utilize a gas flame; electric resistance heating; or electric inductive heating. | United States of America* | Electronics, Uninterruptable Power Supply, Battery Chargers, External Power Supply, Dehumidifiers, Air Cleaners, Ovens, Microwaves, Dishwashers, Clothes Dryers, Washing Machines, Tubular Lamps, Non-Directional lamps, Directional Lamps, Fluorescent and HID Lighting, Ceiling Fans, Duct Fans, Heat Pumps, Boilers and Furnaces, Room ACs - Stationary ACs, Central ACs, Pool Heaters, Instantaneous Water Heaters, Storage Water Heaters, Showers or Showerheads, Urinals, Taps or Faucets, Distribution Transformers, Refrigerators-Freezers, Freezers-only | Mandatory | Minimum Performance Standard | Entered into force, Revised | 1990 | 2016 | December 2024 | Electricity, Gas | 10 CFR 430 Subpart B | U.S. Department of Energy | Energy Efficiency | https://cprc-clasp.ngo/index.php/policies/10-cfr-430-energy-conservation-program-consumer-products | https://www.ecfr.gov/current/title-10/chapter-II/subchapter-D/part-430
Commission Regulation (EU) 2023/826 of 17 April 2023 laying down ecodesign requirements for off mode, standby mode, and networked standby energy consumption of electrical and electronic household and office equipment | Power management requirements for household or non-tertiary coffee machines -- ecodesign requirements for standby; off mode electric power consumption of electrical and electronic household and office equipment | United Kingdom | Stand-by and networked devices, Televisions, Coffee Machines | Mandatory | Minimum Performance Standard | Entered into force, New | 2013 |  | October 2023 | Electricity |  |  | Energy Efficiency | https://cprc-clasp.ngo/index.php/policies/commission-regulation-eu-2023826-17-april-2023-laying-down-ecodesign-requirements-mode-0 | https://www.legislation.gov.uk/eur/2008/1275/contents
Commission Regulation (EU) 2023/826 of 17 April 2023 laying down ecodesign requirements for off mode, standby mode, and networked standby energy consumption of electrical and electronic household and office equipment | Power management requirements for household or non-tertiary coffee machines -- ecodesign requirements for standby; off mode electric power consumption of electrical and electronic household and office equipment. This Policy is under review by the European Commission in the Ecodesign for Sustainable Products Regulation working plan 2025-2030 and is expected to be revized in 2030. | European Union | Stand-by and networked devices, Televisions, Coffee Machines | Mandatory | Minimum Performance Standard | Entered into force, Revised | 2013 | 2023 | September 2023 | Electricity |  | European Commission - DG Energy | Energy Efficiency | https://cprc-clasp.ngo/index.php/policies/commission-regulation-eu-2023826-17-april-2023-laying-down-ecodesign-requirements-mode | https://eur-lex.europa.eu/legal-content/EN/TXT/?uri=CELEX%3A32023R0826&qid=1681803866374
Energy Efficiency Criteria and Labeling Method for Axial flow Fans; No. En-Tech 10205010211 | Axial flow Fans shall meet the following specifications and the requirements of CNS 6592; CNS 6593; or recognized by the Bureau of Energy. The required specifications are: -Fan Diameter: between 0.125m and 2m; -Rated Power: between 125W and 75kW; -Static Pressure: under 500 mmAq; -Air Flow Rate: under 3000 CMM | Taiwan of China | Duct Fans | Voluntary | Endorsement Label | Entered into force, New | 2013 |  | August 2018 | Electricity | ISO 5801 or AMCA 210 | Greenmark Labelling Program | Energy Efficiency | https://cprc-clasp.ngo/index.php/policies/energy-efficiency-criteria-and-labeling-method-axial-flow-fans-no-en-tech-10205010211 | http://www.energylabel.org.tw/application_en/efficiency/upt.asp?cid=43
ENERGY STAR Program Requirements for Commercial Coffee Brewer Version 1.1 | Products, that meet the definitions of Type II* Commercial Coffee Brewers as specified in the policy document, including Satellite Coffee Brewers without a heated docking station, are eligible for ENERGY STAR certification. Type II: A batch commercial coffee brewer designed to use loose, ground coffee and a re-usable or single-use coffee filter, and has a standard brew volume of >24 to 384 fluid ounces per brew event. Type II brewers shall not use disposable packages of pre-ground coffee. | United States of America*, Canada | Coffee Machines | Voluntary | Endorsement Label | Entered into force, Revised | 2016 | 2018 | October 2022 | Electricity | ASTM F-2990-12 | ENERGY STAR | Energy Efficiency | https://cprc-clasp.ngo/index.php/policies/energy-star-program-requirements-commercial-coffee-brewer-version-11 | https://www.energystar.gov/sites/default/files/Commercial%20Coffee%20Brewers%20Version%201.1%20Specification_2.pdf
ENERGY STAR Technical Specification for Residential Heat-Recovery Ventilators and Energy-Recovery Ventilators (H/ERVs) sold in Canada Version 2.2 | A product model must meet the definition of a residential H/ERV as defined in Section 1A or 1B as specified in the policy document, comply with the testing and minimum performance requirements provided in this specification and have a capacity of no greater than 500 CFM (236 L/s) to be eligible for ENERGY STAR certification under this specification. H/ERVs with electric resistance heaters are not eligible for ENERGY STAR certification. | Canada | Duct Fans | Voluntary | Endorsement Label | Entered into force, Revised | 2009 | 2020 | June 2021 | Electricity | CAN/CSA C439–18 | ENERGY STAR Canada | Energy Efficiency | https://cprc-clasp.ngo/index.php/policies/energy-star-technical-specification-residential-heat-recovery-ventilators-and-energy | https://www.nrcan.gc.ca/energy-efficiency/energy-star-canada/about/participant-resources/technical-specifications/heatenergy-recovery-ventilators-hrvs-and-ervs/13695
Greenmark N147 - Electric Coffeemakers | This standard applies to electric coffeemakers, which can be automatic coffeemakers, espresso machines, drip brewers, or single-serve/capsule coffeemakers. | Taiwan of China | Coffee Machines | Voluntary | Endorsement Label | Entered into force, New | 2016 |  | August 2018 | Electricity |  | Greenmark Labelling Program | Energy Efficiency | https://cprc-clasp.ngo/index.php/policies/greenmark-n147-electric-coffeemakers | https://greenliving.epa.gov.tw/GreenLife/uploadfiles/Criteria/150/6399582e-f7bd-4133-a927-0a94536a96a9.pdf
NF397 - NF Environnement - Cafetieres electriques a filtre pour usage domestique | The NF Environnement -filter coffee machine for domestic use- is for filter coffee machines for household use or assimilated. To be eligible the coffee maker must be equipped with a thermal carafe. Exclusions: Coffee machines for professional use espresso coffee makers percolator coffee makers and coffee makers with a hot plate resistance are not covered. | France | Coffee Machines | Voluntary | Endorsement Label | Entered into force, Revised | 2006 | 2006 | January 2016 | Electricity | NF EN 60335-1 (20020301) NF EN 60335-2-15 (20010401) NF EN 60661 (20021201) PR NF EN 62301 ISO 11469:2000 (20000515) | AFNOR Certification | Energy Efficiency | https://cprc-clasp.ngo/index.php/policies/nf397-nf-environnement-cafetieres-electriques-filtre-pour-usage-domestique
Regulation on Energy Efficiency Requirements for Mass-Produced Systems, Vehicles, and Appliances | This policy applies to mass-produced systems, vehicles, and devices as well as their mass-produced components that consume a considerable amount of energy and are placed on the market or sold in Switzerland. | Switzerland | Computers, Servers, Networking Equipment, Stand-by and networked devices, Televisions, Set Top Boxes (STB), Displays, External Power Supply, Vacuum Cleaners, Ovens, Dishwashers, Cooktops or Hobs, Coffee Machines, Clothes Dryers, Washer and Dryers, Washing Machines, Tubular Lamps, Non-Directional lamps, Directional Lamps, Indoor Luminaires, 3-Phase Motors, Industrial Fans, Heat Pumps, Boilers and Furnaces, Room ACs - Stationary ACs, Storage Water Heaters, Building Circulator Pumps, Pumps Other, Power Transformers, Refrigerated Cabinets, Refrigerators-Freezers, Freezers-only | Mandatory | Comparative Label, Minimum Performance Standard | Entered into force, Revised | 2017 | 2021 | February 2021 | Electricity, Other Solid Fuel | See Policy | Swiss Federal Office of Energy | Energy Efficiency, Industrial Sector | https://cprc-clasp.ngo/index.php/policies/regulation-energy-efficiency-requirements-mass-produced-systems-vehicles-and-appliances | https://www.admin.ch/opc/de/classified-compilation/20162950/index.html
Singapore Green Labelling Scheme: Coffee Machine | This category establishes criteria for espresso and coffee machines, which include fully-automatic espresso/coffee machines, hand-operated piston espresso/coffee machines and capsule espresso/coffee machines. The category does not cover espresso/coffee machines with a system to warm cups, or capsule espresso/coffee machines which require capsules made by a certain manufacturer. | Singapore* | Coffee Machines | Voluntary | Endorsement Label | Entered into force, Revised | 2012 | 2012 | January 2016 | Electricity |  | Singapore Environment Council | Energy Efficiency | https://cprc-clasp.ngo/index.php/policies/singapore-green-labelling-scheme-coffee-machine | https://www.sgls.sec.org.sg/categoryinfo.php?cid=56