## Policy Search
Policy | Description | Geography | Products Type | Policy Approach | Policy Instrument | Policy Status | Adopted | Revised | Updated by CLASP | Fuel Types | Test Method Applied | Responsible Agency | Related Topics | Permalink | Source
BDS 253:1990 Electric kettles for domestic use (First Revision) | Minimum requirements for electric kettles with metalic bodies meant for domestic use and having voltages not exceeding 250 volts. | Bangladesh | Electric Kettles | Mandatory | Minimum Performance Standard | Entered into force, New | 1990 |  | December 2020 | Electricity |  | Bangladesh Standards and Testing Institute | Energy Efficiency | https://cprc-clasp.ngo/index.php/policies/bds-2531990-electric-kettles-domestic-use-first-revision | https://bsti.portal.gov.bd/sites/default/files/files/bsti.portal.gov.bd/page/c82bd863_c051_46ce_af11_eb5bec479d5b/BSTI%20Standards%20Catalogue-2018%20(1).pdf
CEL 021-2021 Ventilators | This policy contains energy labeling requirements for ventilators. It applies to the following types of fans: centrifugal and axial-flow types for general use; centrifugal ID-fans for industrial steam boilers; centrifugal IF-fans and ID-fans for power station boilers; axial type fans used at power stations; centrifugal fans for AC. It does not apply to specialized-structured and used fans like jet-type fans, cross-flow fans, and roof fans. | China | Space Heating and Space Cooling, Ventilation, Industrial Fans | Mandatory | Comparative Label | Entered into force, Revised | 2020 | 2021 | October 2022 | Electricity | GB 19761-2009 , GB/T 1236 , GB/T 10178 | The State Administration for Market Regulation of China (SAMR) and National Dev… | Energy Efficiency | https://cprc-clasp.ngo/index.php/policies/cel-021-2021-ventilators | https://www.energylabel.com.cn/cpbazlxz/display.htm?contentId=1c9b5fb96da84efca25632a94eb5e85f
Commission Regulation (EU) 2024/1834 of 3 July 2024 implementing Directive 2009/125/EC of the European Parliament and of the Council with regard to ecodesign requirements for fans driven by motors with an electric input power between 125 W and 500 kW | This Regulation lays down ecodesign requirements for the placing on the market or putting into service of fans with an electric input power between 125 W and 500 kW (≥ 125 W and ≤ 500 kW) at their best efficiency point, including where they are integrated into other products. This policy comes into effect on July 24 2026. It is a revision of Regulation (EU) No 327/2011 which is repealed with effect from 24 July 2026. However, Annexes I, II and III to that Regulation, shall continue to apply until 24 July 2037, in relation to fans integrated into other products and in relation to spare part fans. Units of models placed on the market between 24 July 2024 and 24 July 2026 which comply with the provisions of this Regulation shall be considered to comply with the requirements of Regulation (EU) No 327/2011. | Europe, European Union | Industrial Fans | Mandatory | Minimum Performance Standard | Entered into force, Revised | 2024 | 2024 | August 2024 | Electricity |  | European Commission - DG Energy | Energy Efficiency, Industrial Sector | https://cprc-clasp.ngo/index.php/policies/commission-regulation-eu-20241834-3-july-2024-implementing-directive-2009125ec-european | https://eur-lex.europa.eu/legal-content/EN/TXT/?uri=OJ:L_202401834
Commission Regulation (EU) No 327/2011 of 30 March 2011 implementing Directive 2009/125/EC of the European Parliament and of the Council with regard to ecodesign requirements for fans driven by motors | This Regulation establishes ecodesign requirements for the placing on the market or putting into service of fans -driven by motors with an electric input power between 125 W and 500 kW; including those integrated in other energy-related products as covered by Directive 2009-125-EC. The Regulation shall not apply to fans integrated in: products with a sole electric motor of 3 kW or less where the fan is fixed on the same shaft used for driving the main functionality; laundry and washer dryers 3 kW maximum electrical input power; kitchen hoods 280 W total maximum electrical input power attributable to the fans. This Regulation shall not apply to fans which are designed to operate under certain specified conditions; potentially explosive atmospheres; emergency use only; extreme operating temperatures; high supply voltage; etc. These types of fans can be found in commercial and industrial buildings. | United Kingdom | Industrial Fans | Mandatory | Minimum Performance Standard | Entered into force, New | 2011 |  | October 2023 | Electricity |  |  | Energy Efficiency, Industrial Sector | https://cprc-clasp.ngo/index.php/policies/commission-regulation-eu-no-3272011-30-march-2011-implementing-directive-2009125ec-0 | https://www.legislation.gov.uk/eur/2011/327/contents
Commission Regulation (EU) No 327/2011 of 30 March 2011 implementing Directive 2009/125/EC of the European Parliament and of the Council with regard to ecodesign requirements for fans driven by motors | This Regulation establishes ecodesign requirements for the placing on the market or putting into service of fans -driven by motors with an electric input power between 125 W and 500 kW; including those integrated in other energy-related products as covered by Directive 2009-125-EC. The Regulation shall not apply to fans integrated in: products with a sole electric motor of 3 kW or less where the fan is fixed on the same shaft used for driving the main functionality; laundry and washer dryers 3 kW maximum electrical input power; kitchen hoods 280 W total maximum electrical input power attributable to the fans. This Regulation shall not apply to fans which are designed to operate under certain specified conditions; potentially explosive atmospheres; emergency use only; extreme operating temperatures; high supply voltage; etc. These types of fans can be found in commercial and industrial buildings. | European Union | Industrial Fans | Mandatory | Minimum Performance Standard | Entered into force, New | 2011 |  | September 2023 | Electricity |  | European Commission - DG Energy | Energy Efficiency, Industrial Sector | https://cprc-clasp.ngo/index.php/policies/commission-regulation-eu-no-3272011-30-march-2011-implementing-directive-2009125ec | https://eur-lex.europa.eu/legal-content/EN/TXT/?uri=CELEX%3A02011R0327-20170109
Decision No. 14/2023/QD-TTg: Lists of Low-Efficiency Equipment Subject to Elimination and Low-Efficiency Generating Sets Banned from Development and Application Roadmaps | This Decision regulates the list of products that have mandatory Minimum Energy Performance Standards (MEPS) that must be met before being imported to Vietnam. Devices such as LED lamps, infrared hobs, induction hobs, refrigerators, refrigerator-freezers and freezers, storage water heaters, non-ducted air conditioners, television sets, notebook computers, desktop computers, LED road and street lighting luminaries, and industrial boilers should comply with the most recent standards beginning April 1, 2025. The Decision comes into force on July 15, 2023, and Decision No. 24/2018/QD-TTg will expire at such time. | Vietnam* | Computers, Imaging Equipment, Televisions, Displays, Induction Cookstoves or Hobs, Rice Cookers, Electric Kettles, Cooktops or Hobs, Washing Machines, Indoor Luminaires, Streetlighting, Tubular Lamps, Non-Directional lamps, Fluorescent and HID Lighting, 3-Phase Motors, Ceiling Fans, Portable Fans, Room ACs - Stationary ACs, Storage Water Heaters, Distribution Transformers, Refrigerated Cabinets, Refrigerators-Freezers, Freezers-only | Mandatory | Comparative Label, Endorsement Label | Entered into force, Revised | 2011 | 2023 | January 2024 | Electricity |  | Ministry of Industry and Trade (MOIT) | Energy Efficiency | https://cprc-clasp.ngo/index.php/policies/decision-no-142023qd-ttg-lists-low-efficiency-equipment-subject-elimination-and-low | https://vanban.chinhphu.vn/?pageid=27160&docid=207954
Der Blaue Engel - Electric Kettles for Household Use (DE-UZ 133) | These Basic Award Criteria apply to electric water kettles for household use. In order to be eligible the electric kettle must have a removable water tank for cordless use. The power cable remains connected to the base plate and need not be unplugged from the outlet when moving the tank, to fill in water. In addition, products applying for the Blue Angel eco-label must be equipped with a concealed heating coil. Compliance with the above-mentioned criteria does not only improve the user friendliness but also indirectly extend the products service life. | Germany | Electric Kettles | Voluntary | Endorsement Label | Entered into force, Revised | 2013 | 2020 | November 2020 | Electricity | EN 62301 | Umweltbundesamt -Federal Environment Agency | Energy Efficiency | https://cprc-clasp.ngo/index.php/policies/der-blaue-engel-electric-kettles-household-use-de-uz-133 | https://produktinfo.blauer-engel.de/uploads/criteriafile/en/DE-UZ%20133-201309-en%20Criteria-2020-01-07.pdf
Energy Efficiency Criteria and Labeling Method for Centrifugal Fans; No. En-Tech 10205010191 | Centrifugal Fans shall meet the following specifications and the requirements of CNS 6592; CNS 6593; or recognized by the Bureau of Energy MOEA. The required specifications are: | Taiwan of China | Industrial Fans | Voluntary | Endorsement Label | Entered into force, New | 2013 |  | August 2018 | Electricity | ISO 5801 or AMCA 210 | Greenmark Labelling Program | Energy Efficiency, Industrial Sector | https://cprc-clasp.ngo/index.php/policies/energy-efficiency-criteria-and-labeling-method-centrifugal-fans-no-en-tech-10205010191 | http://www.energylabel.org.tw/application_en/efficiency/upt.asp?cid=49
GB 21456-2024 Minimum allowable values of the energy efficiency and energy efficiency grades for household and similar kitchen appliances | The standard revises MEPS and energy efficiency grades for household and similar kitchen appliances including: a) Electric rice cookers heated by electric heating elements or electromagnetic induction, with a rated power not exceeding 2200 W; b) Electric pressure cookers with automatic pressure control, heated by electric heating elements or electromagnetic induction, with a rated power not exceeding 2200 W, a rated capacity not exceeding 10 L, and a rated cooking pressure of 40 kPa to 140 kPa (gauge pressure); c) Electric stewpots and stew cups with a rated power not exceeding 2200 W; d) Electric kettles designed solely for boiling water to the boiling point, without an automatic water-filling function, from which water is poured by holding the handle and tilting the body of the kettle; e) Induction cookers with one or more heating units, each unit having a rated power of 700 W to 3500 W; f) Microwave ovens, including combination microwave ovens, with a maximum rated input power of 2500 W or below, operating in the 2450 MHz ISM frequency band, which heat items and food in the cavity using electromagnetic energy as well as resistive electric heating elements. | Asia and Pacific, China | Induction Cookstoves or Hobs, Rice Cookers, Microwaves, Electric Kettles | Mandatory | Minimum Performance Standard | Entered into force, Revised | 2008 | 2024 | November 2025 | Electricity | GB/T4706.1 , GB/T4706.14 , GB/T4706.19 , GB/T4706.21 , GB4706.29 , GB/T18800—2017 , GB/T22089 , GB/T35758 , QB/T4408 | The Standardization Administration of China | Cookstoves, Energy Efficiency | https://cprc-clasp.ngo/index.php/policies/gb-21456-2024-minimum-allowable-values-energy-efficiency-and-energy-efficiency-grades | https://openstd.samr.gov.cn/bzgk/gb/newGbInfo?hcno=F966E2FC4C7AB718356847B0DB1045E4
Greenmark N126 - Electric Kettles | This standard is applicable to electric kettles which meet the definition of CNS 15548. | Taiwan of China | Electric Kettles | Voluntary | Endorsement Label | Entered into force, Revised | 2011 | 2013 | August 2018 | Electricity |  | Bureau of Energy, Ministry of Economic Affairs | Energy Efficiency | https://cprc-clasp.ngo/index.php/policies/greenmark-n126-electric-kettles | http://greenliving.epa.gov.tw/GreenLife/uploadfiles/Criteria/126/7ab784a7-239c-4e83-86c5-ca7331a47b72.pdf
ISIRI 10634 Fans- Technical Specifications and Test Methods for Energy Consumption and Energy Labeling Instructions | Fans with capacity of 170-3500 m3 per h. Does not cover ceiling fans or portable fans. | Iran | Industrial Fans | Mandatory | Comparative Label, Minimum Performance Standard | Entered into force, Revised | 2008 | 2010 | January 2016 | Electricity | ANSI/ASHRAE 51-1999 (AMCA Standard 210-99 ANSI approved) | Institute of Standards and Industrial Research of Iran (ISIRI) | Energy Efficiency, Industrial Sector | https://cprc-clasp.ngo/index.php/policies/isiri-10634-fans-technical-specifications-and-test-methods-energy-consumption-and-energy | http://isiri.gov.ir/portal/home/?135546/%D8%A7%D8%B7%D9%84%D8%A7%D8%B9%D8%A7%D8%AA-%D9%85%D8%B1%D8%A8%D9%88%D8%B7-%D8%A8%D9%87-%D8%A7%D8%B3%D8%AA%D8%A7%D9%86%D8%AF%D8%A7%D8%B1%D8%AF%D9%87%D8%A7%DB%8C-%D8%A8%D8%B1%DA%86%D8%B3%D8%A8-%D8%A7%D9%86%D8%B1%DA%98%
ISIRI 7875-1st edition- Specifications and Test Methods for Energy Consumption and Energy Labeling Instructions | Includes electric kettles with capacity of minimum 4L and maximum 30L with 250 Va.c. | Iran | Electric Kettles | Mandatory | Comparative Label, Minimum Performance Standard | Entered into force, Revised | 2012 | 2012 | January 2016 | Electricity |  | Institute of Standards and Industrial Research of Iran (ISIRI) | Energy Efficiency | https://cprc-clasp.ngo/index.php/policies/isiri-7875-1st-edition-specifications-and-test-methods-energy-consumption-and-energy | http://isiri.gov.ir/portal/home/?135546/%D8%A7%D8%B7%D9%84%D8%A7%D8%B9%D8%A7%D8%AA-%D9%85%D8%B1%D8%A8%D9%88%D8%B7-%D8%A8%D9%87-%D8%A7%D8%B3%D8%AA%D8%A7%D9%86%D8%AF%D8%A7%D8%B1%D8%AF%D9%87%D8%A7%DB%8C-%D8%A8%D8%B1%DA%86%D8%B3%D8%A8-%D8%A7%D9%86%D8%B1%DA%98%
LI 2444 Energy Commission Energy Efficiency Standards and Labelling Industrial Fans Regulations | Minimum energy performance regulations and labelling guidelines for industrial fans with an electrical input power between 0.125 - 500 kW or integrated in other energy-related products manufactured in the country or imported into the country for display, sale, or use. | Ghana | Industrial Fans | Mandatory | Minimum Performance Standard | Entered into force, New | 2022 |  | March 2023 | Electricity |  | Ghana Energy Commission | Energy Efficiency | https://cprc-clasp.ngo/index.php/policies/li-2444-energy-commission-energy-efficiency-standards-and-labelling-industrial-fans | https://www.energycom.gov.gh/regulation/regulation-and-codes
LI 2457 Energy Commission (Energy Efficiency Standards and Labelling) (Electric Kettles) Regulations, 2022 | These regulations apply to kettles with a water capacity not exceeding 2.5 litres, manufactured in the country or imported into the country for display, sale or use. | Ghana | Electric Kettles | Mandatory | Minimum Performance Standard | Entered into force, New | 2022 |  | March 2023 | Electricity |  | Ghana Energy Commission | Energy Efficiency | https://cprc-clasp.ngo/index.php/policies/li-2457-energy-commission-energy-efficiency-standards-and-labelling-electric-kettles | https://www.energycom.gov.gh/regulation/regulation-and-codes
Minimum Energy Performance Standards for Electric Hot Water Pots |  | Taiwan of China | Electric Kettles | Mandatory | Minimum Performance Standard | Entered into force, New | 2015 |  | October 2022 | Electricity |  | Bureau of Energy, Ministry of Economic Affairs | Energy Efficiency | https://cprc-clasp.ngo/index.php/policies/minimum-energy-performance-standards-electric-hot-water-pots | https://www.moeaboe.gov.tw/ECW/english/content/Content.aspx?menu_id=1535
Ministerial Regulation Prescribing Highly Efficiency Electric Kettles, B.E. 2558 (2015) | The ministerial regulation covers electric kettles that automatically convert electrical energy into heat for use in boiling water (one-phase alternating current with a rated voltage that does not exceed 250 volts and an electric frequency is 50 hertz). | Thailand | Kitchen, Electric Kettles | Voluntary | High Energy Performance Standard | Entered into force, New | 2015 |  | April 2022 | Electricity |  | Department of Alternative Energy Development and Efficiency, Ministry of Energy… | Energy Efficiency | https://cprc-clasp.ngo/index.php/policies/ministerial-regulation-prescribing-highly-efficiency-electric-kettles-be-2558-2015 | https://ratchakitcha2.soc.go.th/pdfdownload/?id=2048431
Regulation on Energy Efficiency Requirements for Mass-Produced Systems, Vehicles, and Appliances | This policy applies to mass-produced systems, vehicles, and devices as well as their mass-produced components that consume a considerable amount of energy and are placed on the market or sold in Switzerland. | Switzerland | Computers, Servers, Networking Equipment, Stand-by and networked devices, Televisions, Set Top Boxes (STB), Displays, External Power Supply, Vacuum Cleaners, Ovens, Dishwashers, Cooktops or Hobs, Coffee Machines, Clothes Dryers, Washer and Dryers, Washing Machines, Tubular Lamps, Non-Directional lamps, Directional Lamps, Indoor Luminaires, 3-Phase Motors, Industrial Fans, Heat Pumps, Boilers and Furnaces, Room ACs - Stationary ACs, Storage Water Heaters, Building Circulator Pumps, Pumps Other, Power Transformers, Refrigerated Cabinets, Refrigerators-Freezers, Freezers-only | Mandatory | Comparative Label, Minimum Performance Standard | Entered into force, Revised | 2017 | 2021 | February 2021 | Electricity, Other Solid Fuel | See Policy | Swiss Federal Office of Energy | Energy Efficiency, Industrial Sector | https://cprc-clasp.ngo/index.php/policies/regulation-energy-efficiency-requirements-mass-produced-systems-vehicles-and-appliances | https://www.admin.ch/opc/de/classified-compilation/20162950/index.html
Singapore Green Labelling Scheme: Electric Kettles | This category establishes criteria for electric kettles for household use based on environmental, performance and health parameters. | Singapore* | Electric Kettles | Voluntary | Endorsement Label | Entered into force, New | 2017 |  | November 2020 | Electricity |  | Singapore Environment Council | Energy Efficiency | https://cprc-clasp.ngo/index.php/policies/singapore-green-labelling-scheme-electric-kettles | https://www.sgls.sec.org.sg/categoryinfo.php?cid=55
The Energy Efficiency Label No.5 for Electric Kettle | This program covers electric kettles with internal or external heating types, single-phase alternating current | Thailand | Electric Kettles | Voluntary | Comparative Label | Entered into force, Revised | 2014 | 2019 | December 2023 | Electricity | TIS 2588-2556 | Electricity Generating Authority Thailand (EGAT) | Energy Efficiency | https://cprc-clasp.ngo/index.php/policies/energy-efficiency-label-no5-electric-kettle | http://labelno5.egat.co.th/new58/wp-content/uploads/2019/shortforweb/ele_kettle.pdf
TIS 2588-2556 (2013) Electric kettles: Energy efficiency requirements | This standard specifies energy efficiency requirements of electric kettles used for single-phase AC power, frequency 50 Hz, rated voltage not more than 250 V and rated capacity not more than 2.5 liters, for boiling water for residential and general use with similar purposes. | Thailand | Kitchen, Electric Kettles | Voluntary | Minimum Performance Standard | Entered into force, New | 2013 |  | April 2022 | Electricity |  | Thai Industrial Standards Institute (TISI) | Energy Efficiency | https://cprc-clasp.ngo/index.php/policies/tis-2588-2556-2013-electric-kettles-energy-efficiency-requirements | http://law.industry.go.th/laws/file/61091