## Policy Search
Policy | Description | Geography | Products Type | Policy Approach | Policy Instrument | Policy Status | Adopted | Revised | Updated by CLASP | Fuel Types | Test Method Applied | Responsible Agency | Related Topics | Permalink | Source
10 CFR 431—Energy Efficiency Program For Certain Commercial And Industrial Equipment | Commercial warm air furnace means a warm air furnace that is industrial equipment and that has a capacity -rated maximum input- of 225000 Btu per hour or more. A warm air furnace is defined as a self-contained oil-fired or gas-fired furnace designed to supply heated air through ducts to spaces that require it and includes combination warm air furnace or electric air conditioning units but does not include unit heaters and duct furnaces. | United States of America* | Washing Machines, Streetlighting, Air Compressors, 3-Phase Motors, 1-Phase Motors, Heat Pumps, Boilers and Furnaces, Portable ACs, Packaged Terminals, Central ACs, Instantaneous Water Heaters, Storage Water Heaters, Building Circulator Pumps, Pump Systems, Pool Pumps, Power Transformers, Walk-In Coolers and Freezers, Refrigerators-Freezers, Refrigerated Vending Machines, Ice Machines, Freezers-only | Mandatory | Minimum Performance Standard | Entered into force, Revised | 1994 | 2023 | December 2020 | Electricity | 10 CFR 431 and product-specific Subparts | U.S. Department of Energy | Energy Efficiency, Industrial Sector | https://cprc-clasp.ngo/index.php/policies/10-cfr-431-energy-efficiency-program-certain-commercial-and-industrial-equipment | https://www.ecfr.gov/current/title-10/chapter-II/subchapter-D/part-431
CEL-019. Air Compressor -Displacement Air Compressor | The following types of air compressors are covered under this policy: Direct drive portable reciprocating piston air compressors; Reciprocating piston micro air compressors; Oil-free reciprocating piston air compressors; Stationary reciprocating piston air compressors for general use; Oil injected screw air compressors for general use; Oil injected single screw air compressors for general use, and Oil flooded sliding vane air compressor for general use. | China | Air Compressors | Mandatory | Comparative Label | Entered into force, Revised | 2010 | 2019 | July 2021 | Electricity | GB-T 3853-1998 | National Development and Reform Commission (NDRC); and State Administration for… | Energy Efficiency | https://cprc-clasp.ngo/index.php/policies/cel-019-air-compressor-displacement-air-compressor | https://www.energylabelrecord.com/userfiles/2/files/cms/article/2017/04/6%E9%99%84%E4%BB%B621_%E5%AE%B9%E7%A7%AF%E5%BC%8F%E7%A9%BA%E6%B0%94%E5%8E%8B%E7%BC%A9%E6%9C%BA%E8%83%BD%E6%BA%90%E6%95%88%E7%8E%87%E6%A0%87%E8%AF%86%E5%AE%9E%E6%96%BD%E8%A7%84%E5%88%99.pdf
CQC31-439132-2009. CQC Mark Certification - Refrigerant compressors used in air-conditioning applications | This policy applies to wholly-closed electric motor-compressor wholly-closed turbine type cooling compressor piston type single stage cooling compressor and screw type cooling compressor. | China | Refrigerant Compressors | Voluntary | Endorsement Label | Entered into force, New | 2009 |  | June 2021 | Electricity | CQC 2209-2009 | China Quality Certification Center (CQC) | Energy Efficiency | https://cprc-clasp.ngo/index.php/policies/cqc31-439132-2009-cqc-mark-certification-refrigerant-compressors-used-air-conditioning | https://www.cqc.com.cn/www/chinese/c/2019-08-13/492739.shtml
Energy Efficiency Policy for Domestic Liquefied Petroleum Gas Stove | This policy specifies energy consumption standards for star labeled domestic liquefied petroleum gas stove for household use. The domestic gas stove means domestic gas burning appliance with metallic bodies with or without toughened glass top, consisting of single or multiple burners, injector jets, gas taps, burner pan supports, piping and fitting intended for use with liquefied petroleum gas at 30 grams-force per square centimetre (gf/cm2) gas inlet pressure. | India | LPG Stoves | Mandatory | Minimum Performance Standard | New | 2025 |  | August 2025 | LPG | IS 4246:2002 , IS 4246:2002 | Bureau of Energy Efficiency (BEE) | Cookstoves, Energy Efficiency | https://cprc-clasp.ngo/index.php/policies/energy-efficiency-policy-domestic-liquefied-petroleum-gas-stove | https://beeindia.gov.in/star-label.php
GB 19153-2019 Minimum Allowable Values of Energy Efficiency and Energy Efficiency Grades for Displacement Air Compressors | The following types of air compressors are covered: Direct drive portable reciprocating piston air compressors; Reciprocating piston micro air compressors; Oil-free reciprocating piston air compressors; Stationary reciprocating piston air compressors for general use; Oil injected screw air compressors for general use; Oil injected single screw air compressors for general use, and Oil flooded sliding vane air compressor for general use. | China | Air Compressors | Mandatory | Minimum Performance Standard | Entered into force, Revised | 2009 | 2020 | June 2021 | Electricity | GB/T 3853; GB/T 4975; GB/T 13279; GB/T 13928; GB/T26967; JB/T 4253; JB/T 6430; JB/T 7662; JB/T 8933; JB/T 8934; JB/T 9107; JB/T 10972; JB/T 11423; JB/T 13345 | National Development and Reform Commission (NDRC); and State Administration for… | Energy Efficiency, Industrial Sector | https://cprc-clasp.ngo/index.php/policies/gb-19153-2019-minimum-allowable-values-energy-efficiency-and-energy-efficiency-grades | http://std.samr.gov.cn/gb/search/gbDetailed?id=9B70DDA94001A80CE05397BE0A0A84AC
GB 30720-2014 Minimum allowable values of energy efficiency and energy efficiency grades for domestic gas cooking appliances | Domestic gas cooking appliances which use urban gas have single combustors and its rated thermal load is not more than 5.23 kW | China | LPG Stoves, Cooktops or Hobs | Mandatory | Minimum Performance Standard | Entered into force, Revised, To Be Superseded | 2008 | 2015 | November 2025 | Gas | CQC6151-20094.24.3 | National Development and Reform Commission (NDRC); and State Administration for… | Energy Efficiency | https://cprc-clasp.ngo/index.php/policies/gb-30720-2014-minimum-allowable-values-energy-efficiency-and-energy-efficiency-grades | http://std.samr.gov.cn/gb/search/gbDetailed?id=71F772D7EF80D3A7E05397BE0A0AB82A
GB 35971-2018 Minimum allowable values of the energy efficiency and energy efficiency grades for hermetic motor-compressor in room air conditioners | This policy covers hermetic motor-compressors in room air conditioners. | China | Refrigerant Compressors | Mandatory | Minimum Performance Standard | Entered into force, New | 2019 |  | May 2021 | Electricity | GB/T 5773; GB/T 15765-2014 | The Standardisation Administration of China (SAC) | Energy Efficiency | https://cprc-clasp.ngo/index.php/policies/gb-35971-2018-minimum-allowable-values-energy-efficiency-and-energy-efficiency-grades | http://std.samr.gov.cn/gb/search/gbDetailed?id=71F772D82889D3A7E05397BE0A0AB82A
GB/T45785—2025 Evaluation of Energy Performance for Compressed Air Stations | This voluntary standard applies to compressed air stations consisting of air compressors driven by electric motors, with discharge pressures ranging from 0.25 MPa to 1.6 MPa, an air supply flow rate of no less than 4 m³/min, and a total operating power of no less than 37 kW. | China | Air Compressors | Voluntary | Minimum Performance Standard | New | 2025 |  | August 2025 | Electricity | GB/T16665 , | National Technical Committee on Compressor Standardization | Energy Efficiency | https://cprc-clasp.ngo/index.php/policies/gbt45785-2025-evaluation-energy-performance-compressed-air-stations | https://std.samr.gov.cn/gb/search/gbDetailed?id=36DE96AA3EC8CD71E06397BE0A0A23D9
GB28381-2026: Minimum allowable values of energy efficiency and energy efficiency grades for blowers | This document specifies the energy efficiency grades, technical requirements, and test methods for turbo blowers and positive displacement blowers. This document applies to general-purpose blowers conveying air with a discharge pressure (gauge) of 30 kPa–200 kPa, or an overall pressure ratio of 1.3–3.0, including: Mechanically supported centrifugal blowers with an inlet flow rate of 500 m³/h–1,000,000 m³/h; Axial flow blowers with an inlet flow rate of 60,000 m³/h–1,000,000 m³/h; Suspension centrifugal blowers with an inlet flow rate of 500 m³/h–400,000 m³/h. This document applies to single-stage Roots blowers conveying air with an inlet temperature no higher than 45 °C and a standardized volumetric flow rate of 1 m³/min–1,250 m³/min, including: Positive-pressure Roots blowers with a pressure rise of 9.8 kPa–98 kPa; Negative-pressure Roots blowers with a pressure rise of 9.8 kPa–49 kPa. This document applies to screw blowers conveying air with a standardized volumetric flow rate of 2 m³/min–200 m³/min and a pressure rise of 39.2 kPa–245 kPa. | China | Motor Driven Equipment | Mandatory | Minimum Performance Standard | Revised | 2012 | 2026 | June 2026 | Electricity |  | National Development and Reform Commission (NDRC); National Standardization Adm… | Energy Efficiency, Industrial Sector | https://cprc-clasp.ngo/index.php/policies/gb28381-2026-minimum-allowable-values-energy-efficiency-and-energy-efficiency-grades | https://std.samr.gov.cn/gb/search/gbDetailed?id=4E648C80B6AB7D11E06397BE0A0ADEF1
GB30720—2025 Minimum allowable values of energy efficiency and energy efficiency grades for gas cooking appliances | This revised energy efficiency standards and grades apply to household gas stoves and integrated stoves using utility gas with a rated heat load not exceeding 5.23 kW, and commercial cooking stoves with a rated heat load not exceeding 60 kW, large pot stoves with a rated heat load not exceeding 80 kW, and water-jacketed or steam-generating steam cabinets and steam generators with a rated heat load not exceeding 80 kW. | China | Steam Cookers, LPG Stoves, Cooktops or Hobs | Mandatory | Minimum Performance Standard | Revised | 2014 | 2025 | November 2025 | Electricity |  | The Standardization Administration of China | Cookstoves, Energy Efficiency | https://cprc-clasp.ngo/index.php/policies/gb30720-2025-minimum-allowable-values-energy-efficiency-and-energy-efficiency-grades-gas | https://std.samr.gov.cn/gb/search/gbDetailed?id=301E0388CB71788DE06397BE0A0AE1B4
High Energy Performance Label for Infrared gas stove | This scheme covers infrared gas stoves (high-pressure gas stoves)--cooking stoves that use liquefied petroleum gas as the fuel for heating power--that use gas pressures from 5 to 200 kPa and sizes of high-pressure gas furnaces from 8.0 to 16.5 centimeters. | Thailand | LPG Stoves | Voluntary | Comparative Label | Entered into force, New | 2022 |  | April 2022 | LPG | ref. A study project of energy efficiency standard for infrared gas stoves (DEDE) | Department of Alternative Energy Development and Efficiency, Ministry of Energy… | Cookstoves | https://cprc-clasp.ngo/index.php/policies/high-energy-performance-label-infrared-gas-stove | https://www.dede.go.th/download/general_65/2_01032565.pdf
High Energy Performance Label for Liquefied petroleum gas (LPG) Cookstoves | This scheme covers household stoves (direct heating and flame types) with a maximum gas consumption of each burner that does not exceed 0.42 kg/h (or 5.78 kW) and the total gas consumption of all burners does not exceed 1. kg/h (or 13.76 kW) with one or more burners (without grill, oven or electric stove components). Household cooking stoves for liquefied petroleum gas must only be low-pressure gas stoves and must not be infrared stoves. | Thailand | Kitchen, LPG Stoves | Voluntary | Comparative Label | Entered into force, New | 2022 |  | April 2022 | LPG | TIS 2312-2549 | Department of Alternative Energy Development and Efficiency, Ministry of Energy… | Cookstoves | https://cprc-clasp.ngo/index.php/policies/high-energy-performance-label-liquefied-petroleum-gas-lpg-cookstoves | https://www.dede.go.th/download/general_65/1_01032565.pdf
ISIRI 10639: 2007,1st edition -Technical specifications and test method for energy consumption and energy labeling instruction | Residential hermetic compressor -one level, positive displacement compressor. Does not include high pressure hermetic compressor | Iran | Refrigerant Compressors | Mandatory | Comparative Label, Minimum Performance Standard | Entered into force, New | 2013 |  | January 2016 | Electricity | ISIRI NS 4335 | Institute of Standards and Industrial Research of Iran (ISIRI) | Energy Efficiency | https://cprc-clasp.ngo/index.php/policies/isiri-10639-20071st-edition-technical-specifications-and-test-method-energy-consumption | http://isiri.gov.ir/portal/home/?135546/%D8%A7%D8%B7%D9%84%D8%A7%D8%B9%D8%A7%D8%AA-%D9%85%D8%B1%D8%A8%D9%88%D8%B7-%D8%A8%D9%87-%D8%A7%D8%B3%D8%AA%D8%A7%D9%86%D8%AF%D8%A7%D8%B1%D8%AF%D9%87%D8%A7%DB%8C-%D8%A8%D8%B1%DA%86%D8%B3%D8%A8-%D8%A7%D9%86%D8%B1%DA%98%
Minimum Energy Performance Standards for Air Compressors |  | Taiwan of China | Air Compressors | Mandatory | Minimum Performance Standard | Entered into force, New | 2021 |  | October 2022 | Electricity |  | Bureau of Energy, Ministry of Economic Affairs | Energy Efficiency | https://cprc-clasp.ngo/index.php/policies/minimum-energy-performance-standards-air-compressors | https://www.moeaboe.gov.tw/ECW/english/content/Content.aspx?menu_id=1535
Ministry of Industry and Trade Decree N 769 | Electric water heaters accumulative; Household Electric boilers | Russia | Imaging Equipment, Televisions, Displays, Ovens, Microwaves, Dishwashers, Washer and Dryers, Non-Directional lamps, Elevators, Boilers and Furnaces, Room ACs - Stationary ACs, Instantaneous Water Heaters, Storage Water Heaters, Refrigerators-Freezers, Freezers-only | Voluntary | Comparative Label | Entered into force, New | 2012 |  | August 2018 | Electricity, Gas | GOST 21766-87, GOST 21552-84 | Ministry of Industry and Trade of the Russian Federation | Energy Efficiency | https://cprc-clasp.ngo/index.php/policies/ministry-industry-and-trade-decree-n-769 | http://www.consultant.ru/document/cons_doc_LAW_109983/c3f92e3c0a2fd053673311fdef9e3ee11b1609f9/
NOM-012-ENER-2019, Energy Efficiency of Condensing and Evaporating Units for Refrigeration | This standard establishes the energy efficiency requirements for condensing and evaporating units for refrigeration, which are manufactured for installation outdoors or interiors with cooling power greater than or equal to 746 W (2,547 BTU/h) and less than 26,000 W ( 88,716 BTU/h) at medium temperature, and less than 9,500 W (32,415 BTU/h) at low temperature. b) Low-profile evaporator units for refrigeration that are designed to operate with a refrigerant and powered by direct expansion in humid and/or dry conditions with nominal cooling capacities greater than or equal to 300 W (1,023 BTU/h) and less than 40,000 W (136,482 BTU/h) at medium temperature, and less than 13,000 W (44,397 BTU/h) at low temperature. | Mexico | Refrigerant Compressors | Mandatory | Comparative Label, Minimum Performance Standard | Entered into force, New | 2020 |  | September 2025 | Electricity | ANSI/ASHRAE Standard 23.1-2010 , | Comision Nacional para el Uso Eficiente de la Energia (CONUEE, National Commiss… | Energy Efficiency | https://cprc-clasp.ngo/index.php/policies/nom-012-ener-2019-energy-efficiency-condensing-and-evaporating-units-refrigeration | https://www.dof.gob.mx/nota_detalle_popup.php?codigo=5608445
Sello FIDE No. 4142 - Screw Type Air Compressors | This endorsement label establishes specifications for screw type air compressors with or without integrated dryer, using AC electric motors from 2.24kW (3HP) to 447.60kW (600HP), with a supply rated voltage of 208-230/460V and a frequency of 60Hz. | Mexico | Air Compressors | Voluntary | Endorsement Label | Entered into force, Revised | 2008 | 2012 | September 2022 | Electricity | CAGI/PNEUROP PN2CPTC2 | Fideicomiso para el Ahorro de Energía Eléctrica (FIDE) - Trust for Saving Elect… | Energy Efficiency, Industrial Sector | https://cprc-clasp.ngo/index.php/policies/sello-fide-no-4142-screw-type-air-compressors | https://www.fide.org.mx/wp-content/uploads/sello-fide/especificaciones/esp4142_1.pdf
Sello FIDE No. 4165 - Elevators | This endorsement label establishes specifications for electric traction elevators for passenger transport and movement of objects with vertical guides, with or without machine room, according to the five categories of usage: very low, low, occasional, frequent, and very frequent. | Mexico | Elevators | Voluntary | Endorsement Label | Entered into force, New | 2011 |  | September 2022 | Electricity | NOM-053-SCFI / NOM-008-SCFI / VDI 4707 parte 1 / VDI 2566 parte 1 / VDI 2566 parte 2 | Fideicomiso para el Ahorro de Energía Eléctrica (FIDE) - Trust for Saving Elect… | Energy Efficiency | https://cprc-clasp.ngo/index.php/policies/sello-fide-no-4165-elevators | https://www.fide.org.mx/wp-content/uploads/sello-fide/especificaciones/esp4165_01.pdf