## Policy Search
Policy | Description | Geography | Products Type | Policy Approach | Policy Instrument | Policy Status | Adopted | Revised | Updated by CLASP | Fuel Types | Test Method Applied | Responsible Agency | Related Topics | Permalink | Source
10 CFR 431—Energy Efficiency Program For Certain Commercial And Industrial Equipment | Commercial warm air furnace means a warm air furnace that is industrial equipment and that has a capacity -rated maximum input- of 225000 Btu per hour or more. A warm air furnace is defined as a self-contained oil-fired or gas-fired furnace designed to supply heated air through ducts to spaces that require it and includes combination warm air furnace or electric air conditioning units but does not include unit heaters and duct furnaces. | United States of America* | Washing Machines, Streetlighting, Air Compressors, 3-Phase Motors, 1-Phase Motors, Heat Pumps, Boilers and Furnaces, Portable ACs, Packaged Terminals, Central ACs, Instantaneous Water Heaters, Storage Water Heaters, Building Circulator Pumps, Pump Systems, Pool Pumps, Power Transformers, Walk-In Coolers and Freezers, Refrigerators-Freezers, Refrigerated Vending Machines, Ice Machines, Freezers-only | Mandatory | Minimum Performance Standard | Entered into force, Revised | 1994 | 2023 | December 2020 | Electricity | 10 CFR 431 and product-specific Subparts | U.S. Department of Energy | Energy Efficiency, Industrial Sector | https://cprc-clasp.ngo/index.php/policies/10-cfr-431-energy-efficiency-program-certain-commercial-and-industrial-equipment | https://www.ecfr.gov/current/title-10/chapter-II/subchapter-D/part-431
Algeria Order of 25 Safar 1430 corresponding to 21 February 2009 on the energy labeling of household air-conditioners | Air conditioners for domestic use with a cooling capacity less than 12kW. Air-to-water and water-water appliances are excluded | Algeria | Room ACs - Stationary ACs, Portable ACs | Mandatory | Comparative Label | Entered into force, New | 2010 |  | October 2019 | Electricity |  | Agence Nationale pour la Promotion et la Rationalisation de l'Utilisation de l'… | Energy Efficiency | https://cprc-clasp.ngo/index.php/policies/algeria-order-25-safar-1430-corresponding-21-february-2009-energy-labeling-household-air | https://www.energy.gov.dz/Media/galerie/-arrete_du_21_fevrier_2009_relatif_a_l'etiquetage_energetique_des_climatiseurs_a_usage_domestique_5b69515a43778.pdf
Commission Delegated Regulation (EU) No 626/2011 of 4 May 2011 supplementing Directive 2010/30/EU of the European Parliament and of the Council with regard to energy labelling of air conditioners | This Regulation establishes requirements for the labelling and the provision of supplementary product information for electric mains-operated air conditioners with a rated capacity of ≤ 12 kW for cooling, or heating, if the product has no cooling function. | European Union | Room ACs - Stationary ACs, Portable ACs, Packaged Terminals | Mandatory | Comparative Label | Entered into force, New | 2011 |  | September 2023 | Electricity |  | European Commission - DG Energy | Energy Efficiency | https://cprc-clasp.ngo/index.php/policies/commission-delegated-regulation-eu-no-6262011-4-may-2011-supplementing-directive-201030eu | https://eur-lex.europa.eu/legal-content/EN/TXT/?uri=CELEX:02011R0626-20170307
Commission Delegated Regulation (EU) No 626/2011 of 4 May 2011 supplementing Directive 2010/30/EU of the European Parliament and of the Council with regard to energy labelling of air conditioners | This Regulation establishes requirements for the labelling and the provision of supplementary product information for electric mains-operated air conditioners with a rated capacity of ≤ 12 kW for cooling, or heating, if the product has no cooling function. | United Kingdom | Room ACs - Stationary ACs, Portable ACs, Packaged Terminals | Mandatory | Comparative Label | Entered into force, New | 2011 |  | October 2023 | Electricity |  |  | Energy Efficiency | https://cprc-clasp.ngo/index.php/policies/commission-delegated-regulation-eu-no-6262011-4-may-2011-supplementing-directive-0 | https://www.legislation.gov.uk/eur/2011/626/contents
Commission Regulation (EU) No 206/2012 6 March 2012 implementing Directive 2009/125/EC of the European Parliament and of the Council with regard to ecodesign requirements for air conditioners and comfort fans | This Regulation establishes eco-design requirements for the placing on the market of electric mains-operated air conditioners with a rated capacity of ≤ 12 kW for cooling, or heating if the product has no cooling function, and comfort fans with an electric fan power input ≤ 125W. | United Kingdom | Portable Fans, Room ACs - Stationary ACs, Portable ACs | Mandatory | Minimum Performance Standard | Entered into force, New | 2012 |  | October 2023 | Electricity |  |  | Energy Efficiency | https://cprc-clasp.ngo/index.php/policies/commission-regulation-eu-no-2062012-6-march-2012-implementing-directive-2009125ec-0 | https://www.legislation.gov.uk/eur/2012/206/contents
Commission Regulation (EU) No 206/2012 of 6 March 2012 implementing Directive 2009/125/EC of the European Parliament and of the Council with regard to ecodesign requirements for air conditioners and comfort fans | This Regulation establishes eco-design requirements for the placing on the market of electric mains-operated air conditioners with a rated capacity of ≤ 12 kW for cooling, or heating if the product has no cooling function, and comfort fans with an electric fan power input ≤ 125W. This Policy is under review by the European Commission and is expected to be revised in 2024. | European Union | Portable Fans, Room ACs - Stationary ACs, Portable ACs | Mandatory | Minimum Performance Standard | Entered into force, New | 2012 |  | September 2023 | Electricity |  | European Commission - DG Energy | Energy Efficiency | https://cprc-clasp.ngo/index.php/policies/commission-regulation-eu-no-2062012-6-march-2012-implementing-directive-2009125ec-european | https://eur-lex.europa.eu/legal-content/EN/TXT/?uri=CELEX%3A02012R0206-20170109
Decision No. 14/2023/QD-TTg: Lists of Low-Efficiency Equipment Subject to Elimination and Low-Efficiency Generating Sets Banned from Development and Application Roadmaps | This Decision regulates the list of products that have mandatory Minimum Energy Performance Standards (MEPS) that must be met before being imported to Vietnam. Devices such as LED lamps, infrared hobs, induction hobs, refrigerators, refrigerator-freezers and freezers, storage water heaters, non-ducted air conditioners, television sets, notebook computers, desktop computers, LED road and street lighting luminaries, and industrial boilers should comply with the most recent standards beginning April 1, 2025. The Decision comes into force on July 15, 2023, and Decision No. 24/2018/QD-TTg will expire at such time. | Vietnam* | Computers, Imaging Equipment, Televisions, Displays, Induction Cookstoves or Hobs, Rice Cookers, Electric Kettles, Cooktops or Hobs, Washing Machines, Indoor Luminaires, Streetlighting, Tubular Lamps, Non-Directional lamps, Fluorescent and HID Lighting, 3-Phase Motors, Ceiling Fans, Portable Fans, Room ACs - Stationary ACs, Storage Water Heaters, Distribution Transformers, Refrigerated Cabinets, Refrigerators-Freezers, Freezers-only | Mandatory | Comparative Label, Endorsement Label | Entered into force, Revised | 2011 | 2023 | January 2024 | Electricity |  | Ministry of Industry and Trade (MOIT) | Energy Efficiency | https://cprc-clasp.ngo/index.php/policies/decision-no-142023qd-ttg-lists-low-efficiency-equipment-subject-elimination-and-low | https://vanban.chinhphu.vn/?pageid=27160&docid=207954
ECOSTAND 071-2:2017EE: Minimum Energy Performance Standards Part 2: Air conditioning products | This standard covers requirements for domestic and commercial air conditioning products such as: (1) portable AC; (2) unitary AC; (3) split AC, and (4) centralised AC system, which are single or double ducts, mobile or others; manufactured, assembled, imported or sold in any of the ECOWAS countries. Descriptions and illustrations of these products are available in Appendix 1. This standard covers equipment up to 20kW. It covers appliances designed to be plugged on the electric grid, it excludes appliances not powered by alternate current that use non-electric energys ources. ECOWAS countries include Benin, Burkina Faso, Cabo Verde, Côte d'Ivoire, the Gambia, Ghana, Guinea, Guinea Bissau, Liberia, Mali, Niger, Nigeria, Senegal, Sierra Leone, and Togo. | ECOWAS | Room ACs - Stationary ACs, Portable ACs, Central ACs | Mandatory | Comparative Label, Minimum Performance Standard | Entered into force, New | 2017 |  | October 2019 | Electricity | ISO 5151, ISO 13253, ISO 15042, ISO 16358-1:2013, IEC 60335-2-40:2013 | ECOWAS Commission | Energy Efficiency | https://cprc-clasp.ngo/index.php/policies/ecostand-071-22017ee-minimum-energy-performance-standards-part-2-air-conditioning-products
Energy Efficiency Regulations, 2016 (SOR/2016-311) | This policy is divided into 14 divisions: 1) household appliances, 2) air conditioners, condensing units, and chillers, 3) heat pumps, 4) furnaces, fireplaces, unit heaters, and recovery ventilators, 5) boilers, 6) water heaters, 7) lamps and lamp ballasts, 8) lighting fixtures, 9) electronic products, 10) commercial refrigeration, 11) dry-type transformers, 12) motors, 13) commercial pre-rinse spray valves, and 14) pumps. | Canada | Audio-Visual, Televisions, Displays, Battery Chargers, External Power Supply, Dehumidifiers, Ovens, Microwaves, Dishwashers, Cooktops or Hobs, Clothes Dryers, Washer and Dryers, Washing Machines, Indoor Luminaires, Specialty Luminaires, Specialty Lamps, Non-Directional lamps, Fluorescent and HID Lighting, 3-Phase Motors, 1-Phase Motors, Ventilation, Ceiling Fans, Space Heating, Heat Pumps, Boilers and Furnaces, Room ACs - Stationary ACs, Portable ACs, Packaged Terminals, Chillers - Cooler Towers, Central ACs, Instantaneous Water Heaters, Storage Water Heaters, Pump Systems, Power Transformers, Distribution Transformers, Wine Chillers, Walk-In Coolers and Freezers, Refrigerators-Freezers, Refrigerated Vending Machines, Ice Machines, Freezers-only | Mandatory | Comparative Label, Minimum Performance Standard | Entered into force, Revised | 2016 | 2019 | October 2022 | Electricity, Gas, Oil |  | Natural Resources Canada Office of Energy Efficiency | Energy Efficiency | https://cprc-clasp.ngo/index.php/policies/energy-efficiency-regulations-2016-sor2016-311 | https://laws-lois.justice.gc.ca/eng/regulations/SOR-2016-311/index.html
FDNIS ECOSTAND 071-2:2017EE: Minimum Energy Performance Standards Part 2: Air conditioning products | This standard covers requirements for domestic and commercial air conditioning products such as: (1) portable AC; (2) unitary AC; (3) split AC, and (4) centralised AC system, which are single or double ducts, mobile or others; manufactured, assembled, imported or sold in any of the ECOWAS countries. Descriptions and illustrations of these products are available in Appendix 1. This standard covers equipment up to 20kW. It covers appliances designed to be plugged on the electric grid, it excludes appliances not powered by alternate current that use non-electric energys ources. | Nigeria | Room ACs - Stationary ACs, Portable ACs, Central ACs | Mandatory | Minimum Performance Standard | Entered into force, New | 2017 |  | October 2019 | Electricity | ISO 5151, ISO 13253, ISO 15042, ISO 16358-1:2013, IEC 60335-2-40:2013 | Standards Organisation of Nigeria (SON) | Energy Efficiency | https://cprc-clasp.ngo/index.php/policies/fdnis-ecostand-071-22017ee-minimum-energy-performance-standards-part-2-air-conditioning | http://son.gov.ng/son-introduces-national-energy-efficiency-label-for-air-conditioners-electrical-appliances-and-equipment
GB 21456-2014 Minimum allowable values of the energy efficiency and energy efficiency grades for household induction cookers | Applies to induction cookers with one or more heating units with each unit's rated power ranges from 700W to 3500W. Does NOT apply to commercial induction cookers, power frequency induction cookers and concave cooker. | China | Induction Cookstoves or Hobs | Mandatory | Minimum Performance Standard | Superseded | 2008 | 2014 | November 2025 | Electricity | GB 4706.29-2008 GB 4706.22-2008 GB 21456-2014 | National Development and Reform Commission (NDRC); and State Administration for… | Energy Efficiency | https://cprc-clasp.ngo/index.php/policies/gb-21456-2014-minimum-allowable-values-energy-efficiency-and-energy-efficiency-grades | http://std.samr.gov.cn/gb/search/gbDetailed?id=71F772D7E9F5D3A7E05397BE0A0AB82A
GB 21456-2024 Minimum allowable values of the energy efficiency and energy efficiency grades for household and similar kitchen appliances | The standard revises MEPS and energy efficiency grades for household and similar kitchen appliances including: a) Electric rice cookers heated by electric heating elements or electromagnetic induction, with a rated power not exceeding 2200 W; b) Electric pressure cookers with automatic pressure control, heated by electric heating elements or electromagnetic induction, with a rated power not exceeding 2200 W, a rated capacity not exceeding 10 L, and a rated cooking pressure of 40 kPa to 140 kPa (gauge pressure); c) Electric stewpots and stew cups with a rated power not exceeding 2200 W; d) Electric kettles designed solely for boiling water to the boiling point, without an automatic water-filling function, from which water is poured by holding the handle and tilting the body of the kettle; e) Induction cookers with one or more heating units, each unit having a rated power of 700 W to 3500 W; f) Microwave ovens, including combination microwave ovens, with a maximum rated input power of 2500 W or below, operating in the 2450 MHz ISM frequency band, which heat items and food in the cavity using electromagnetic energy as well as resistive electric heating elements. | Asia and Pacific, China | Induction Cookstoves or Hobs, Rice Cookers, Microwaves, Electric Kettles | Mandatory | Minimum Performance Standard | Entered into force, Revised | 2008 | 2024 | November 2025 | Electricity | GB/T4706.1 , GB/T4706.14 , GB/T4706.19 , GB/T4706.21 , GB4706.29 , GB/T18800—2017 , GB/T22089 , GB/T35758 , QB/T4408 | The Standardization Administration of China | Cookstoves, Energy Efficiency | https://cprc-clasp.ngo/index.php/policies/gb-21456-2024-minimum-allowable-values-energy-efficiency-and-energy-efficiency-grades | https://openstd.samr.gov.cn/bzgk/gb/newGbInfo?hcno=F966E2FC4C7AB718356847B0DB1045E4
JS 2107:2013 Technical Regulation on eco-design requirements for air conditioners and comfort fans | This policy establishes ecodesign requirements for the placing on the market of electric mains-operated air conditioners with a rated capacity of 12 kW for cooling, or heating if the product has no cooling function, and comfort fans with an electric fan power input of 125W. | Jordan | Portable Fans, Room ACs - Stationary ACs, Portable ACs | Mandatory | Minimum Performance Standard | Entered into force, Revised | 2013 | 2014 | June 2021 | Electricity | JS 2107 | National Energy Research Centre (NERC) | Energy Efficiency | https://cprc-clasp.ngo/index.php/policies/js-21072013-technical-regulation-eco-design-requirements-air-conditioners-and-comfort-fans
Mandatory Energy Efficiency Labelling Scheme (MEELS) | MEELS now covers eight types of prescribed products, including:,Room air conditioners (with rated cooling capacity not exceeding 7.5 kilowatts), refrigerating appliances (with rated total storage volume not exceeding 500 litres), compact fluorescent lamps (with rated wattage up to 60 watts), washing machines (with rated washing capacity not exceeding 10 kg), dehumidifiers (with rated dehumidifying capacity not exceeding 35 litres per day), televisions (with rated visible diagonal screen size exceeding 50 cm but not exceeding 250 cm), induction cookers (with rated power not less than 700 watts but not exceeding 3 500 watts for each heating unit, and with total rated power not exceeding 7 000 watts), and storage type electric water heaters (with rated water storage capacity not exceeding 50 litres). All these eight prescribed products for supply in Hong Kong are required to be listed models with reference numbers and bear energy labels. | Hong Kong SAR of China | Televisions, Dehumidifiers, Induction Cookstoves or Hobs, Clothes Dryers, Washing Machines, Non-Directional lamps, Directional Lamps, Room ACs - Stationary ACs, Storage Water Heaters, Freezers-only | Mandatory | Comparative Label, Minimum Performance Standard | Entered into force, Revised | 2008 | 2020 | November 2020 | Electricity | Examples are IEC 62552; IEC 62087, IEC 62301; IEC60379 | Energy Efficiency Office, Electrical and Mechanical Services Department (EMSD)-… | Energy Efficiency, Industrial Sector | https://cprc-clasp.ngo/index.php/policies/mandatory-energy-efficiency-labelling-scheme-meels | https://www.emsd.gov.hk/energylabel/en/doc/Code%20of%20Practice%202020_Eng%20(To%20be%20gazetted%20on%205.6.2020)%2020200601.pdf
MELS for Portable Air-Conditioners (2024) | This policy defines the minimum energy labeling scheme for single-phase portable air-conditioners: | Singapore* | Portable ACs | Mandatory | Comparative Label | Entered into force, New |  | 2024 | September 2025 | Electricity |  | National Environment Agency | Energy Efficiency | https://cprc-clasp.ngo/index.php/policies/mels-portable-air-conditioners-2024 | https://www.nea.gov.sg/our-services/climate-change-energy-efficiency/energy-efficiency/household-sector/tick-rating
MEPS for air conditioners | Air conditioners for domestic use , with a cooling capacity less than 12kW. Air-to-water and water-water appliances are excluded | Algeria | Room ACs - Stationary ACs, Portable ACs | Mandatory | Minimum Performance Standard | Entered into force, New | 2010 |  | October 2019 | Electricity |  | Agence Nationale pour la Promotion et la Rationalisation de l'Utilisation de l'… | Energy Efficiency | https://cprc-clasp.ngo/index.php/policies/meps-air-conditioners-0 | http://www.rcreee.org/sites/default/files/algeria_ee_fact_sheet_print.pdf
MEPS for Portable Air-Conditioners (2024) | This policy regulates minimum energy performance standard for portable air conditioners. Single-phase portable air-conditioners having a single exhaust duct (up to 12 kW) should have Coefficient of Performance (COP) 100% equal or greater than 3.0. Cooling capacity refers to the measured total cooling capacity in accordance with the applicable test standards. 1 Weighted COP = 0.4 x COP100% + 0.6 x COP50% N is the number of indoor and outdoor units Standby power is expressed in Watts | Singapore* | Portable ACs | Mandatory | Minimum Performance Standard | New | 2024 |  | September 2025 | Electricity |  | National Environment Agency | Energy Efficiency | https://cprc-clasp.ngo/index.php/policies/meps-portable-air-conditioners-2024 | https://www.nea.gov.sg/our-services/climate-change-energy-efficiency/energy-efficiency/household-sector/minimum-energy-performance-standards
TCVN 13372:2021 Energy Efficiency for induction hobs | This standard standard specifies the minimum energy efficiency level and the method for determining the energy consumption of an induction cooker. This policy applies to All types of induction cookers with built-in other types of cooking zones such as radiant cooking zones. It will enter into force on 1 January 2025. | Vietnam* | Induction Cookstoves or Hobs | Mandatory | Minimum Performance Standard | New | 2021 |  | January 2024 | Electricity |  | Ministry of Industry and Trade (MOIT) | Energy Efficiency | https://cprc-clasp.ngo/index.php/policies/tcvn-133722021-energy-efficiency-induction-hobs | https://tieuchuan.vsqi.gov.vn/tieuchuan/view?sohieu=TCVN+13372%3A2021
TCVN 13373:2021 - Infrared cookers | This standard specifies minimum energy efficiency levels and methods for determining energy consumption for infrared cookers/hobs. This standard applies to infrared cookers that integrate other types of cooking zones such as induction cooking zones. This policy will enter into force on 1 April 2025. | Vietnam* | Induction Cookstoves or Hobs, Cooktops or Hobs | Mandatory | Minimum Performance Standard | New | 2021 |  | January 2024 | Electricity |  | Ministry of Industry and Trade (MOIT) | Energy Efficiency | https://cprc-clasp.ngo/index.php/policies/tcvn-133732021-infrared-cookers | https://thuvienphapluat.vn/TCVN/Dien-dien-tu/TCVN-13373-2021-Bep-hong-ngoai-Hieu-suat-nang-luong-920208.aspx
The Hong Kong Voluntary Energy Efficiency Labelling Scheme for Induction Cookers | This policy applies to cookers using electromagnetic induction heating as the heating source with a rated power consumption range from 700–3500 W for each heating unit. The total rated power shall not exceed 7000 W. | Hong Kong SAR of China | Induction Cookstoves or Hobs | Voluntary | Endorsement Label | Entered into force, Revised | 2012 | 2020 | October 2022 | Electricity | GB 21456 2014 | Electrical & Mechanical Services Department of Hong Kong | Energy Efficiency, Industrial Sector | https://cprc-clasp.ngo/index.php/policies/hong-kong-voluntary-energy-efficiency-labelling-scheme-induction-cookers | https://www.emsd.gov.hk/filemanager/en/content_358/VEELS_Induction%20Cookers%202019_eng_v2.5%20(Final).pdf
Turkish Official Gazette No 28861 (Transposition of EC 626-2011) | This Regulation establishes requirements for the labelling and the provision of supplementary product information for electric mains-operated air conditioners with a rated capacity of less than or equal to 12 kW for cooling; or heating; if the product has no cooling function. This Regulation shall not apply to: appliances that use non-electric energy sources; or air conditioners of which the condensor- or evaporator-side or both do not use air for heat transfer medium. | Turkey | Room ACs - Stationary ACs, Portable ACs, Packaged Terminals | Voluntary | Comparative Label | Entered into force, New | 2006 |  | September 2018 | Electricity | EC 626-2011 | Ministry of Energy and Natural Resources | Energy Efficiency | https://cprc-clasp.ngo/index.php/policies/turkish-official-gazette-no-28861-transposition-ec-626-2011 | https://united4efficiency.org/wp-content/uploads/2017/02/U4E_Policy-Assessment_TUR.pdf