## Policy Search
Policy | Description | Geography | Products Type | Policy Approach | Policy Instrument | Policy Status | Adopted | Revised | Updated by CLASP | Fuel Types | Test Method Applied | Responsible Agency | Related Topics | Permalink | Source
CEL - Variable-Frequency and Permanent Magnet Synchronous Motors for Elevators | This policy covers permanent magnet synchronous motors for elevators and variable-frequency, permanent magnet synchronous motors. | China | Variable Speed Drives | Mandatory | Comparative Label | Entered into force, New | 2014 |  | May 2021 | Electricity | GB 755-2008; GB 10068-2008; GB 10069.3-2008; GB/T 22669-2008; GB/T 22670-2008 | National Development and Reform Commission (NDRC); and State Administration for… | Energy Efficiency | https://cprc-clasp.ngo/index.php/policies/cel-variable-frequency-and-permanent-magnet-synchronous-motors-elevators | https://www.energylabelrecord.com/userfiles/2/files/cms/article/2020/04/%E6%B0%B8%E7%A3%81%E5%90%8C%E6%AD%A5%E7%94%B5%E5%8A%A8%E6%9C%
Commission Regulation (EU) 2019/1781 of 1 October 2019 laying down ecodesign requirements for electric motors and variable speed drives pursuant to Directive 2009/125/EC of the European Parliament and of the Council | The proposal covers motors of power range 0;75 to 375 kW. The definition of motors is electric single speed motors with three-phase 50 Hz or 60 Hz or 50¦60 Hz; squirrel cage induction motors in accordance with IEC 60034-1. Additional parameters; rated voltage; rated output; poles etc;; are also specified in Annex II. This kind of motors usually figures in industrial fans; pumps and compressors. This Policy is under review by the European Commission in the Ecodesign for Sustainable Products Regulation working plan 2025-2030 and is expected to be revized in 2028. | European Union | Variable Speed Drives, 3-Phase Motors | Mandatory | Minimum Performance Standard | Entered into force, Revised | 2009 | 2019 | September 2023 | Electricity |  | European Commission - DG Energy | Energy Efficiency, Industrial Sector | https://cprc-clasp.ngo/index.php/policies/commission-regulation-eu-20191781-1-october-2019-laying-down-ecodesign-requirements | https://eur-lex.europa.eu/legal-content/EN/TXT/?uri=CELEX%3A02019R1781-20230124
CQC31-461238-2009. CQC Mark Certification - Variable frequency speed regulation devices | Applies to variable frequency speed regulation devices using three-phase AC power supply which voltage is no higher than 660V frequency of 50Hz and power no bigger than 315kW. | China | Variable Speed Drives | Voluntary | Endorsement Label | Entered into force, Revised | 2002 | 2009 | June 2021 | Electricity | GB/T 12668.2-2002 GB/Z 17625.6-2003 GB/T 17623 | China Quality Certification Center (CQC) | Energy Efficiency | https://cprc-clasp.ngo/index.php/policies/cqc31-461238-2009-cqc-mark-certification-variable-frequency-speed-regulation-devices | https://www.cqc.com.cn/www/chinese/c/2011-08-02/492770.shtml
Draft MEPS for electric motors | The document specifies the MEPS and labeling instructions for electric motors. | Indonesia | Variable Speed Drives | Not applicable | Comparative Label, Minimum Performance Standard | Under development |  |  | October 2022 | Electricity |  | Ministry of Energy and Mineral Resources | Energy Efficiency | https://cprc-clasp.ngo/index.php/policies/draft-meps-electric-motors-0 | https://www.jase-w.eccj.or.jp/indonesiaforum/pdf/10-05_hariyanto.pdf
Efficient Biomass Cookstoves Policy | This Nigerian Industrial Standard specifies design, construction, quality and safety requirements, sampling and labeling for clean solid biomass type cookstoves. | Nigeria | Biomass Stoves | Not applicable | Minimum Performance Standard | Entered into force, New | 2018 |  | March 2022 | Biomass | Water Boiling Tests (WBT) version 4.2.3:2014; The current edition shall apply | Standards Organisation of Nigeria (SON) | Energy Efficiency, Off-Grid, Productive Use | https://cprc-clasp.ngo/index.php/policies/efficient-biomass-cookstoves-policy | https://fscluster.org/sites/default/files/documents/standard_for_clean_cookstoves_son.pdf
GB 30253-2013 Minimum allowable values of energy efficiency and energy efficiency grades for permanent magnet synchronous motors | This policy covers permanent magnet synchronous motors. This policy will be replaced by GB 30253-2024, which will enter into force on 1 October 2025. Click 'See More' for a link to the new policy. | China | Variable Speed Drives | Mandatory | Minimum Performance Standard | Entered into force, New | 2014 |  | June 2021 | Electricity | GB 755-2008; GB 10068-2008; GB 10069.3-2008; GB/T 22669-2008; GB/T 22670-2008 | The Standardisation Administration of China (SAC) | Energy Efficiency, Industrial Sector | https://cprc-clasp.ngo/index.php/policies/gb-30253-2013-minimum-allowable-values-energy-efficiency-and-energy-efficiency-grades | http://std.samr.gov.cn/gb/search/gbDetailed?id=71F772D7E902D3A7E05397BE0A0AB82A
High Energy Performance Label for Variable Speed Drive | This scheme covers variable speed drive for 2 types: 1. Motor speed adjustment device used for AC induction motors with a rated power output of more than 37.5 kW., and 2. Motor speed adjustment device used for AC induction motors with rated power output ranging from 0.37 to 37.5 kW (0.5 to 50 hp). | Thailand | Motors and Motor Driven Equipment, Motors, Variable Speed Drives | Voluntary | Comparative Label | Entered into force, New | 2022 |  | April 2022 | Electricity | IEC 61800-2 | Department of Alternative Energy Development and Efficiency, Ministry of Energy… | Energy Efficiency | https://cprc-clasp.ngo/index.php/policies/high-energy-performance-label-variable-speed-drive | https://www.dede.go.th/download/general_65/4_01032565.pdf
LI 2454 Renewable Energy (Standards and Labelling) (Improved Biomass Cookstoves) Regulations, 2022 | These regulations apply to an improved biomass cookstoves, manufactured in the country or imported into the country for sale, display or use as a domestic cookstove, or an institutional cookstove that uses solid biomass fuels including wood, charcoal, briquette, or pellet. | Ghana | Biomass Stoves | Mandatory | Minimum Performance Standard | Entered into force, New | 2022 |  | March 2023 | Biomass |  | Ghana Energy Commission | Cookstoves | https://cprc-clasp.ngo/index.php/policies/li-2454-renewable-energy-standards-and-labelling-improved-biomass-cookstoves-regulations | https://www.energycom.gov.gh/regulation/regulation-and-codes
Ministerial Regulation Prescribing Highly Efficiency Variable Speed Drive, B.E. 2558 (2015) | The ministerial regulation covers a variable speed drive that is supplied to an AC electric motor. The scope includes 1. Applicable to one-phase or three-phase; 2. Applicable to an AC power supply with a frequency of 50 hertz or an increase or decrease from a frequency of 50 hertz by 5% and a rated voltage not exceeding 1,000 volts; 3. Harmonic quantity control shall be in accordance with IEC 61000-3-2 or IEC 61000-3-4 or equivalent standards; 4. It has a noise emission limit feature and the noise resistance complies with the IEC 61800-3 standard; 5. Withstand the sudden surge of current (surge) according to IEC 61800-3 standard; 6. Can be used with ambient temperature from 5 degrees Celsius; 7. Compatible with 85 percent relative humidity without condensation; and 8. It can be used in vibrating installation conditions as defined in IEC 61800-2. | Thailand | Motors and Motor Driven Equipment, Motors, Variable Speed Drives | Voluntary | High Energy Performance Standard | Entered into force, New | 2015 |  | April 2022 | Electricity |  | Department of Alternative Energy Development and Efficiency, Ministry of Energy… | Energy Efficiency | https://cprc-clasp.ngo/index.php/policies/ministerial-regulation-prescribing-highly-efficiency-variable-speed-drive-be-2558-2015 | https://ratchakitcha2.soc.go.th/pdfdownload/?id=2048428
NOM-036-ENER/SE-2025, Thermal efficiency and safety of wood-burning stoves | This Official Mexican Standard establishes the specifications for thermal performance and safety, as well as the test methods, the Conformity Assessment Procedure, and the marking applicable to wood-burning cooking stoves with a combustion chamber | Mexico | Biomass Stoves | Mandatory | Minimum Performance Standard | Revised | 2025 |  | August 2026 | Biomass | NMX-Q-001-NORMEX-2018 | Comision Nacional para el Uso Eficiente de la Energia (CONUEE, National Commiss… | Cookstoves, Energy Efficiency | https://cprc-clasp.ngo/index.php/policies/nom-036-enerse-2025-thermal-efficiency-and-safety-wood-burning-stoves | https://dof.gob.mx/normasOficiales/9523/sener/sener.html
The Ecodesign for Energy-Related Products and Energy Information Regulations 2021: Electric Motors and Variable Speed Drives | This Policy applies to: (a) induction electric motors without brushes, commutators, slip rings or electrical connections to the rotor, which are rated for operation on a 50 Hz, 60 Hz or 50/60 Hz sinusoidal voltage and— (i) have two, four, six or eight poles; (ii) have a rated voltage (“UN”) above 50 V and up to and including 1,000 V; (iii) have a rated power output (“PN”) from 0.12 kilowatts (kW) up to and including 1,000 kW; (iv) are rated on the basis of continuous duty operation; and (v) are rated for direct on-line operation; (b) variable speed drives with 3 phase input which: (i) are rated for operating with a motor falling within sub-paragraph (a), within the 0.12 kW-1,000 kW motor rated output range; (ii) have a rated voltage above 100 V and up to and including 1,000 V AC; and (iii) have only one AC voltage output. | United Kingdom | Variable Speed Drives | Mandatory | Minimum Performance Standard | Entered into force, New | 2021 |  | October 2023 | Electricity |  |  | Energy Efficiency, Industrial Sector | https://cprc-clasp.ngo/index.php/policies/ecodesign-energy-related-products-and-energy-information-regulations-2021-electric-motors | https://www.legislation.gov.uk/uksi/2021/745/contents/made
US 761: 2019, household biomass stoves requirement( 2nd edition) | This Uganda standard specifies the classification,technical requirements, performance requirements, safety requirements and test methods of biomass cookstoves intended for use in households. This standard is applicable to cookstoves using solid biomass | Uganda | Biomass Stoves | Voluntary | Quality Standard | Entered into force, New | 2019 |  | November 2020 | Biomass |  | Uganda National Bureau of Standards (UNBS) | Energy Efficiency, Off-Grid, Productive Use | https://cprc-clasp.ngo/index.php/policies/us-761-2019-household-biomass-stoves-requirement-2nd-edition | https://unbs.go.ug/attachments/menus/27/Uganda-Standards-Catalogue-as-at-31-March-2019.pdf