## Policy Search
Policy | Description | Geography | Products Type | Policy Approach | Policy Instrument | Policy Status | Adopted | Revised | Updated by CLASP | Fuel Types | Test Method Applied | Responsible Agency | Related Topics | Permalink | Source
10 CFR 431—Energy Efficiency Program For Certain Commercial And Industrial Equipment | Commercial warm air furnace means a warm air furnace that is industrial equipment and that has a capacity -rated maximum input- of 225000 Btu per hour or more. A warm air furnace is defined as a self-contained oil-fired or gas-fired furnace designed to supply heated air through ducts to spaces that require it and includes combination warm air furnace or electric air conditioning units but does not include unit heaters and duct furnaces. | United States of America* | Washing Machines, Streetlighting, Air Compressors, 3-Phase Motors, 1-Phase Motors, Heat Pumps, Boilers and Furnaces, Portable ACs, Packaged Terminals, Central ACs, Instantaneous Water Heaters, Storage Water Heaters, Building Circulator Pumps, Pump Systems, Pool Pumps, Power Transformers, Walk-In Coolers and Freezers, Refrigerators-Freezers, Refrigerated Vending Machines, Ice Machines, Freezers-only | Mandatory | Minimum Performance Standard | Entered into force, Revised | 1994 | 2023 | December 2020 | Electricity | 10 CFR 431 and product-specific Subparts | U.S. Department of Energy | Energy Efficiency, Industrial Sector | https://cprc-clasp.ngo/index.php/policies/10-cfr-431-energy-efficiency-program-certain-commercial-and-industrial-equipment | https://www.ecfr.gov/current/title-10/chapter-II/subchapter-D/part-431
7821 / 2024 Energy efficiency of household Electrical appliances Methods for measuring and Calculating energy efficiency of Electric circulating air fans |  | Egypt | Portable Fans | Mandatory | Minimum Performance Standard | Revised | 2014 | 2024 | December 2025 | Electricity | ICS: 23.120 | Egyptian Organization for Standardization and Quality Control (EOS) | Energy Efficiency | https://cprc-clasp.ngo/index.php/policies/7821-2024-energy-efficiency-household-electrical-appliances-methods-measuring-and | https://www.eos.org.eg/en/standard/14009
BNS 5: Part 8: 2013 Labelling – Energy labelling of household appliances and products - Requirements | This standard Specifies the terms and conditions under which major household appliances shall be labelled. It identifies the information which consumers shall receive on the energy label of major household appliances. | Barbados | Televisions, DVD¦Blu-Ray Players, Ovens, Dishwashers, Cooktops or Hobs, Clothes Dryers, Washing Machines, Directional Lamps, 3-Phase Motors, Portable Fans, Room ACs - Stationary ACs, Evaporative Coolers, Storage Water Heaters, Pumps Other, Refrigerators-Freezers, Freezers-only | Mandatory | Comparative Label | Entered into force, New | 2013 |  | November 2020 | Electricity |  | Ministry of Trade, Energy Division | Energy Efficiency | https://cprc-clasp.ngo/index.php/policies/bns-5-part-8-2013-labelling-energy-labelling-household-appliances-and-products | https://commerce.gov.bb/wp-content/uploads/2020/08/BNSI-Standards-Catalogue-2020-.pdf , http://www.oas.org/en/sedi/dsd/Energy/03_CROSQ_Fulgence_StPrix.pdf----https://commerce.gov.bb/wp-content/uploads/2020/08/BNSI-Standards-Catalogue-2020-.pdf
Commission Regulation (EU) No 206/2012 6 March 2012 implementing Directive 2009/125/EC of the European Parliament and of the Council with regard to ecodesign requirements for air conditioners and comfort fans | This Regulation establishes eco-design requirements for the placing on the market of electric mains-operated air conditioners with a rated capacity of ≤ 12 kW for cooling, or heating if the product has no cooling function, and comfort fans with an electric fan power input ≤ 125W. | United Kingdom | Portable Fans, Room ACs - Stationary ACs, Portable ACs | Mandatory | Minimum Performance Standard | Entered into force, New | 2012 |  | October 2023 | Electricity |  |  | Energy Efficiency | https://cprc-clasp.ngo/index.php/policies/commission-regulation-eu-no-2062012-6-march-2012-implementing-directive-2009125ec-0 | https://www.legislation.gov.uk/eur/2012/206/contents
Commission Regulation (EU) No 206/2012 of 6 March 2012 implementing Directive 2009/125/EC of the European Parliament and of the Council with regard to ecodesign requirements for air conditioners and comfort fans | This Regulation establishes eco-design requirements for the placing on the market of electric mains-operated air conditioners with a rated capacity of ≤ 12 kW for cooling, or heating if the product has no cooling function, and comfort fans with an electric fan power input ≤ 125W. This Policy is under review by the European Commission and is expected to be revised in 2024. | European Union | Portable Fans, Room ACs - Stationary ACs, Portable ACs | Mandatory | Minimum Performance Standard | Entered into force, New | 2012 |  | September 2023 | Electricity |  | European Commission - DG Energy | Energy Efficiency | https://cprc-clasp.ngo/index.php/policies/commission-regulation-eu-no-2062012-6-march-2012-implementing-directive-2009125ec-european | https://eur-lex.europa.eu/legal-content/EN/TXT/?uri=CELEX%3A02012R0206-20170109
Decision No. 14/2023/QD-TTg: Lists of Low-Efficiency Equipment Subject to Elimination and Low-Efficiency Generating Sets Banned from Development and Application Roadmaps | This Decision regulates the list of products that have mandatory Minimum Energy Performance Standards (MEPS) that must be met before being imported to Vietnam. Devices such as LED lamps, infrared hobs, induction hobs, refrigerators, refrigerator-freezers and freezers, storage water heaters, non-ducted air conditioners, television sets, notebook computers, desktop computers, LED road and street lighting luminaries, and industrial boilers should comply with the most recent standards beginning April 1, 2025. The Decision comes into force on July 15, 2023, and Decision No. 24/2018/QD-TTg will expire at such time. | Vietnam* | Computers, Imaging Equipment, Televisions, Displays, Induction Cookstoves or Hobs, Rice Cookers, Electric Kettles, Cooktops or Hobs, Washing Machines, Indoor Luminaires, Streetlighting, Tubular Lamps, Non-Directional lamps, Fluorescent and HID Lighting, 3-Phase Motors, Ceiling Fans, Portable Fans, Room ACs - Stationary ACs, Storage Water Heaters, Distribution Transformers, Refrigerated Cabinets, Refrigerators-Freezers, Freezers-only | Mandatory | Comparative Label, Endorsement Label | Entered into force, Revised | 2011 | 2023 | January 2024 | Electricity |  | Ministry of Industry and Trade (MOIT) | Energy Efficiency | https://cprc-clasp.ngo/index.php/policies/decision-no-142023qd-ttg-lists-low-efficiency-equipment-subject-elimination-and-low | https://vanban.chinhphu.vn/?pageid=27160&docid=207954
Department Circular DC2020-06-0015 | This policy defines minimum energy performance for products (MEPP) for television sets, washing machines, and electric fans. | Philippines | Televisions, Washing Machines, Ceiling Fans, Window Fans, Portable Fans | Mandatory | Minimum Performance Standard | Entered into force, New | 2020 |  | January 2024 | Electricity |  | Department of Energy | Energy Efficiency | https://cprc-clasp.ngo/index.php/policies/department-circular-dc2020-06-0015 | https://www.doe.gov.ph/pelp/related-laws-issuances-and-implementing-guidelines
DRAFT Mexican Official Standard PROY-NOM-034-ENER/SE-2020 | This Draft Official Mexican Standard establishes the minimum Energy Efficiency of ceiling fans , with or without lighting equipment and, wall, pedestal, floor and table fans, as well as the test methods, safety requirements, the labeling and the procedure for conformity assessment. | Mexico | Ceiling Fans, Portable Fans | Mandatory | Minimum Performance Standard | Under development |  |  | December 2023 | Electricity |  | La Comisión Nacional para el Uso Eficiente de la Energía (Conuee) | Energy Efficiency | https://cprc-clasp.ngo/index.php/policies/draft-mexican-official-standard-proy-nom-034-enerse-2020 | https://dof.gob.mx/nota_detalle.php?codigo=5612480&fecha=02/03/2021#gsc.tab=0
Energy Efficiency Grade Label for Electric Fan | By KS C 9301 household electric fan, desktop or stand; which has the diameterof wing of 20-41 cm and the axial single wing run by induction motor to be usedin general: table, stand, etc . | Republic of Korea | Portable Fans | Mandatory | Comparative Label | Entered into force, New | 2009 |  | November 2019 | Electricity | KS C 9301 | Korea Energy Management Corporation (KEMCO) | Energy Efficiency | https://cprc-clasp.ngo/index.php/policies/energy-efficiency-grade-label-electric-fan | http://www.kemco.or.kr/new_eng/pg02/pg02100200_2.asp
Energy Efficiency Regulations, 2016 (SOR/2016-311) | This policy is divided into 14 divisions: 1) household appliances, 2) air conditioners, condensing units, and chillers, 3) heat pumps, 4) furnaces, fireplaces, unit heaters, and recovery ventilators, 5) boilers, 6) water heaters, 7) lamps and lamp ballasts, 8) lighting fixtures, 9) electronic products, 10) commercial refrigeration, 11) dry-type transformers, 12) motors, 13) commercial pre-rinse spray valves, and 14) pumps. | Canada | Audio-Visual, Televisions, Displays, Battery Chargers, External Power Supply, Dehumidifiers, Ovens, Microwaves, Dishwashers, Cooktops or Hobs, Clothes Dryers, Washer and Dryers, Washing Machines, Indoor Luminaires, Specialty Luminaires, Specialty Lamps, Non-Directional lamps, Fluorescent and HID Lighting, 3-Phase Motors, 1-Phase Motors, Ventilation, Ceiling Fans, Space Heating, Heat Pumps, Boilers and Furnaces, Room ACs - Stationary ACs, Portable ACs, Packaged Terminals, Chillers - Cooler Towers, Central ACs, Instantaneous Water Heaters, Storage Water Heaters, Pump Systems, Power Transformers, Distribution Transformers, Wine Chillers, Walk-In Coolers and Freezers, Refrigerators-Freezers, Refrigerated Vending Machines, Ice Machines, Freezers-only | Mandatory | Comparative Label, Minimum Performance Standard | Entered into force, Revised | 2016 | 2019 | October 2022 | Electricity, Gas, Oil |  | Natural Resources Canada Office of Energy Efficiency | Energy Efficiency | https://cprc-clasp.ngo/index.php/policies/energy-efficiency-regulations-2016-sor2016-311 | https://laws-lois.justice.gc.ca/eng/regulations/SOR-2016-311/index.html
ENERGY STAR Program Requirements for Commercial Ice Makers Version 3.0 | Products that meet the definition of an Automatic Commercial Ice Maker as specified in the policy document that are air-cooled batch or continuous type, and of IMH, RCU, or SCU design, are eligible for ENERGY STAR qualification, with the exception of products listed in Section 2.B. Air-cooled RCUs designed for connection to remote rack compressors that are alternately sold (with the same model number) with a dedicated remote condensing unit are also eligible for ENERGY STAR qualification (based on measured performance with the associated dedicated condensing unit). | Canada, United States of America* | Ice Machines | Voluntary | Endorsement Label | Entered into force, Revised | 2008 | 2018 | June 2021 | Electricity | 10 CFR Part 431.134 | ENERGY STAR | Energy Efficiency | https://cprc-clasp.ngo/index.php/policies/energy-star-program-requirements-commercial-ice-makers-version-30 | https://www.energystar.gov/products/commercial_food_service_equipment/commercial_ice_makers/partners
GB 12021.9-2008 Minimum allowable values of energy efficiency and the energy efficiency grades for AC electric fans | Applies to AC motor driven fans including; table fans; rotary fans; wall-mounted fans; table-pedestal fans; pedestal fans and ceiling fans with single phase rated voltage below 250V and other rated voltage below 480V. | China | Ceiling Fans, Portable Fans | Mandatory | Minimum Performance Standard | Superseded | 1989 | 2009 | November 2025 | Electricity | GB 12021.9-2008, GB 13380 | National Development and Reform Commission (NDRC); and State Administration for… | Energy Efficiency | https://cprc-clasp.ngo/index.php/policies/gb-120219-2008-minimum-allowable-values-energy-efficiency-and-energy-efficiency-grades-ac | http://std.samr.gov.cn/gb/search/gbDetailed?id=71F772D7C8C1D3A7E05397BE0A0AB82A
GB 12021.9-2021 Minimum allowable values of energy efficiency and energy efficiency grades for electric fans | This standard applies to table fans, louver fans, wall fans, pedestal fans, floor fans, and ceiling fans driven by AC or DC motors, with a single-phase rated voltage not exceeding 250 V and other rated voltages not exceeding 480 V. | China | Ceiling Fans, Portable Fans | Mandatory | Minimum Performance Standard | Entered into force, Revised | 1989 | 2021 | November 2025 | Electricity | ＧＢ／Ｔ３５７５８—２０１7 , ＧＢ／Ｔ３５７５８—２０１７ , ＱＢ／Ｔ５２６２—２０１８ | The Standardization Administration of China | Energy Efficiency | https://cprc-clasp.ngo/index.php/policies/gb-120219-2021-minimum-allowable-values-energy-efficiency-and-energy-efficiency-grades | https://std.samr.gov.cn/gb/search/gbDetailed?id=CE1E6A1DD41F58F6E05397BE0A0A68DF
GP/ST/No.50/2024: Guidelines on Energy Using Product - Domestic Fans | This guideline specifies minimum energy performance standards and star rating for domestic fan that are used in household that is connected to main power supply, including—(a) the ceiling fan with size from 48 inch up to 60 inch (1200mm up to 1500mm); (b) the pedestal fan with size from 10 inch up to 16 inch (250mm up to 400mm); (c) the wall fan with size from 10 inch up to16 inch (250mm up to 400mm); (d) the desk fan with size from 10 inch up to16 inch (250mm up to 400mm); and (e) the box/mist/moving louver fan (250mm/10inch-350mm/14 inch). | Malaysia | Ceiling Fans, Portable Fans | Mandatory | Comparative Label, Minimum Performance Standard | Entered into force, Revised | 2013 | 2025 | August 2025 | Electricity | MS 1220:2010 | Suruhanjaya Tenaga - ST (Energy Commission) | Energy Efficiency | https://cprc-clasp.ngo/index.php/policies/gpstno502024-guidelines-energy-using-product-domestic-fans | https://www.st.gov.my/contents/2025/EECA/20250505%20GUIDELINES%20ON%20ENERGY%20USING%20PRODUCT.pdf
Guide on Minimum Energy Performance Standards for Fans | This Guide applies to (a) wall (b) desk (c) pedestal (d) ceiling fans. | Malaysia | Ceiling Fans, Portable Fans | Mandatory | Comparative Label, Minimum Performance Standard | New, Superseded | 2013 |  | February 2021 | Electricity | MS 2574:2014 | Suruhanjaya Tenaga - ST (Energy Commission) | Energy Efficiency | https://cprc-clasp.ngo/index.php/policies/guide-minimum-energy-performance-standards-fans | https://www.st.gov.my/web/consumer/details/7/2----http://portal.unimap.edu.my/portal/page/portal30/Lecture%20Notes/KEJURUTERAAN_SISTEM_ELEKTRIK/Semester%202%20Sidang%20Akademik%2020182019/EET432%20Electrical%20Energy%20Utilization/Reading%20References/MS%202574%202014%20(MEPS%20for%20Domestic%20Fan).pdf
Implementing Guidelines of the Philippine Energy Labeling Program for Electric Fans | This policy contains MEPS and labeling requirements for washing machines according to Department Circular No. 2020-06-0015. The policy applies to electric fans operating in Alternating Current (AC) sources and may perform additional functionalities (such as but not limited to lamps, radio, etc.) with a rated power input of less than 125 watts (W) and falls under the following types: pedestal or stand fans; desk or table fans; wall-mounted fans; floor, ground or box fans; orbit or ceiling bracket fans; ceiling fans; tower fans; bladeless fans. | Philippines | Ceiling Fans, Window Fans, Portable Fans | Mandatory | Comparative Label, Minimum Performance Standard | Entered into force, New | 2023 |  | January 2024 | Electricity | PNS IEC 60879:2020 (IEC published 2019) | Department of Energy | Energy Efficiency | https://cprc-clasp.ngo/index.php/policies/implementing-guidelines-philippine-energy-labeling-program-electric-fans | https://legacy.doe.gov.ph/laws-and-issuances/implementing-guidelines-philippine-energy-labeling-program-electric-fans
Inmetro Ordinance No. 299 of 09 July 2021 | This labeling policy specifies quality and conformity assessment requirements for table, wall, pedestal, and air circulation fans. | Brazil | Portable Fans | Mandatory | Comparative Label | Entered into force, Revised | 2008 | 2021 | September 2022 | Electricity | ABNT NBR NM 60335-1:2010 and IEC 60335-2-25:2010; IEC 60705; IEC 62301; ABNT NBR 5426 and 5427; NBR 5891 | National Institute of Metrology, Quality, and Technology (INMETRO) | Energy Efficiency | https://cprc-clasp.ngo/index.php/policies/inmetro-ordinance-no-299-09-july-2021 | https://www.in.gov.br/en/web/dou/-/portaria-n-299-de-9-de-julho-de-2021-331562798
JS 2107:2013 Technical Regulation on eco-design requirements for air conditioners and comfort fans | This policy establishes ecodesign requirements for the placing on the market of electric mains-operated air conditioners with a rated capacity of 12 kW for cooling, or heating if the product has no cooling function, and comfort fans with an electric fan power input of 125W. | Jordan | Portable Fans, Room ACs - Stationary ACs, Portable ACs | Mandatory | Minimum Performance Standard | Entered into force, Revised | 2013 | 2014 | June 2021 | Electricity | JS 2107 | National Energy Research Centre (NERC) | Energy Efficiency | https://cprc-clasp.ngo/index.php/policies/js-21072013-technical-regulation-eco-design-requirements-air-conditioners-and-comfort-fans
LI 2460 Energy Commission (Energy Efficiency Standards and Labelling) (Comfort Fans) Regulations, 2022 | These regulations apply to comfort fans with an electric power input not exceeding 125W, manufactured in the country or imported into the country for display, sale, or use. | Ghana | Ceiling Fans, Window Fans, Portable Fans | Mandatory | Minimum Performance Standard | Entered into force, New | 2022 |  | March 2023 | Electricity |  | Ghana Energy Commission | Energy Efficiency | https://cprc-clasp.ngo/index.php/policies/li-2460-energy-commission-energy-efficiency-standards-and-labelling-comfort-fans | https://www.energycom.gov.gh/regulation/regulation-and-codes
MEPS for Electric Fan | By KS C 9301 household electric fan, desktop or stand; which has the diameterof wing of 20-41 cm and the axial single wing run by induction motor to be usedin general: table, stand, etc . | Republic of Korea | Portable Fans | Mandatory | Minimum Performance Standard | Entered into force, New | 2009 |  | November 2019 | Electricity | KS C 9301 | Korea Energy Management Corporation (KEMCO) | Energy Efficiency | https://cprc-clasp.ngo/index.php/policies/meps-electric-fan | http://www.kemco.or.kr/new_eng/pg02/pg02100200_2.asp
Minimum Energy Performance Standard and Energy Savings Label for Energy-Consuming Appliance Fan | This policy includes MEPS and labeling requirements for portable fans with blade diameter from 150 mm/6 inches to 240 mm/24 inches, excluding exhaust fans, ceiling fans, and ventilation fans (HS code: 8414.51.00). | Indonesia | Portable Fans | Mandatory | Comparative Label, Minimum Performance Standard | Entered into force, New | 2021 |  | October 2022 | Electricity | SNI lEC 60879:2013 | Directorate General of New and Renewable Energy, and Energy Conservation under … | Energy Efficiency | https://cprc-clasp.ngo/index.php/policies/minimum-energy-performance-standard-and-energy-savings-label-energy-consuming-appliance | https://simebtke.esdm.go.id/sinergi/assets/content/20210924124237_114KEK07DJE2021_SKEM_DAN_LABEL_TANDA_HEMAT_ENERGI_UNTUK_PERALATAN_KIPAS_ANGIN.pdf
Minister of Energy and Mineral Resources Regulation No. 14 of 2021 on Application of Minimum Energy Performance Standards for Energy Consuming Appliances | This document describes the implementation of minimum energy performance standards for energy-consuming appliances. It was signed on 22 June 2021 and details all policy implementation aspects, registration framework, and compliance. | Indonesia | Rice Cookers, Lamps, Portable Fans, Room ACs - Stationary ACs, Refrigerators-Freezers | Mandatory | Comparative Label, Minimum Performance Standard | Entered into force, New | 2021 |  | October 2022 | Electricity |  | Ministry of Energy and Mineral Resources | Energy Efficiency | https://cprc-clasp.ngo/index.php/policies/minister-energy-and-mineral-resources-regulation-no-14-2021-application-minimum-energy | https://jdih.esdm.go.id/storage/document/Permen%20ESDM%20No.%2014%20Tahun%202021.pdf
Ministerial Regulation Prescribing High Efficiency Electric Fans of Table, Wall Mounted and Floor Standing Types, B.E. 2552 (2009) | The ministerial regulation covers table fans, wall-mounted electric fans, and floor standing electric fans used for single-phase AC power. The rated voltage does not exceed 250 volts, the electric frequency is 50 hertz. Covers electric fan types and sizes: Table electric fan and wall-mounted electric fan size 300 and 400 mm. and Floor standing electric fan size 300 and 400 mm. | Thailand | Space Heating and Space Cooling, Ventilation, Portable Fans | Voluntary | High Energy Performance Standard | Entered into force, New | 2009 |  | April 2022 | Electricity |  | Department of Alternative Energy Development and Efficiency, Ministry of Energy… | Energy Efficiency | https://cprc-clasp.ngo/index.php/policies/ministerial-regulation-prescribing-high-efficiency-electric-fans-table-wall-mounted-and | http://www.ratchakitcha.soc.go.th/DATA/PDF/2552/A/023/32.PDF
Ministerial Regulations Prescribing Highly Efficiency Electric Fans - Ceiling and Orbital Types, B.E. 2558 (2015) | The ministerial regulation covers ceiling electric fans and orbit electric fans used for single-phase AC power with a rated voltage that does not exceed 250 volts and an electric frequency of 50 hertz. It covers the following electric fan types and sizes: ceiling electric fans (1,200 and 1,400 mm) and orbit electric fans (400 mm). | Thailand | Ceiling Fans, Portable Fans | Voluntary | High Energy Performance Standard | Entered into force, New | 2015 |  | April 2022 | Electricity |  | Department of Alternative Energy Development and Efficiency, Ministry of Energy… | Energy Efficiency | https://cprc-clasp.ngo/index.php/policies/ministerial-regulations-prescribing-highly-efficiency-electric-fans-ceiling-and-orbital | http://www.ratchakitcha.soc.go.th/DATA/PDF/2558/A/073/17.PDF
National Energy Efficiency and Conservation Policy 2023 | This policy identifies national energy-saving priorities in the following sectors: industry, building, transport, and power. The policy identifies opportunities for mandatory MEPS and labeling schemes. | Pakistan | Tubular Lamps, Non-Directional lamps, Directional Lamps, Space Heating and Space Cooling, Portable Fans, Room ACs - Stationary ACs, Refrigerators-Freezers | Not applicable | Comparative Label, Endorsement Label, Minimum Performance Standard | Entered into force, New | 2023 |  | January 2024 | Electricity, Gas, LPG |  | National Energy Efficiency and Conservation Authority (NEECA) | Energy Efficiency, Industrial Sector | https://cprc-clasp.ngo/index.php/policies/national-energy-efficiency-and-conservation-policy-2023 | https://neeca.gov.pk/SiteImage/Misc/files/NEEC%20Policy%202023-1.pdf
Prakas on Energy Efficiency Label for Designated Appliances | This policy will establish energy efficiency standards and labels for designated appliances including room air conditioners, refrigerators, fans, rice cooker, and LED/lamp | Cambodia | Rice Cookers, Lamps, Ceiling Fans, Portable Fans, Room ACs - Stationary ACs, Refrigerators-Freezers | Not applicable | Comparative Label, Minimum Performance Standard | Under development |  |  | September 2025 | Electricity |  |  | Energy Efficiency | https://cprc-clasp.ngo/index.php/policies/prakas-energy-efficiency-label-designated-appliances | https://united4efficiency.org/wp-content/uploads/2024/11/MEPS-Implementation-Status-Countries.pdf
Procel Seal - Table and Ceiling Fans | This webpage contains endorsement label requirements for table and ceiling fans. | Brazil | Ceiling Fans, Portable Fans | Voluntary | Endorsement Label | Entered into force, Revised | 1997 | 2011 | September 2022 | Electricity | NBR NM-IEC-335-1/ 1998; IEC 60335-2-80 / 1997; NBR 14532 : 2003; Energy Star / 2002 | National Energy Efficiency Conservation Program (Procel) | Energy Efficiency | https://cprc-clasp.ngo/index.php/policies/procel-seal-table-and-ceiling-fans | http://www.procelinfo.com.br/main.asp?View=%7BB70B5A3C-19EF-499D-B7BC-D6FF3BABE5FA%7D
SI 900 part 2.24 (APPLIANCES, ICE-CREAM APPLIANCES AND ICE-MAKERS) | Regulation for maximum consumption in stand by mode for electrical appliances for domestic and office electric appliances | Israel | Ice Machines | Mandatory | Minimum Performance Standard | Entered into force, Revised | 1986 | 2014 | October 2022 | Electricity |  | Standards Institute of Israel (SII) | Energy Efficiency | https://cprc-clasp.ngo/index.php/policies/si-900-part-224-appliances-ice-cream-appliances-and-ice-makers | https://portal.sii.org.il/eng/standardization/teken/?tid=9b4cfa12-0ed5-41ab-8a01-af70108e1e90
TCVN 7826:2015 Electric fans - Energy efficiency | This document specifies the MEPS, test methods, and star ratings for electric fans, including ceiling fans, table fans, wall fans, and pedestal fans. | Vietnam* | Ceiling Fans, Portable Fans | Mandatory | Comparative Label, Minimum Performance Standard | Entered into force, Revised | 2007 | 2020 | January 2024 | Electricity | TCVN 7827:2015 | Ministry of Industry and Trade (MOIT) | Energy Efficiency | https://cprc-clasp.ngo/index.php/policies/tcvn-78262015-electric-fans-energy-efficiency | https://vanbanphapluat.co/tcvn-7826-2015-quat-dien-hieu-suat-nang-luong
Thai Green Label Scheme - Electric Fans TGL-51-11 | These criteria shall apply to A.C. electric fans: table and wall types, pedestal types, ceiling types, double-oscillating types, and ventilating types used in housing. | Thailand | Space Heating and Space Cooling, Ventilation, Ceiling Fans, Window Fans, Portable Fans | Voluntary | Endorsement Label | Entered into force, New | 2011 |  | March 2022 | Electricity | TIS 934 (AC electric fans, safety requirements) , TIS 92 (AC electric fans, table and wall type) , TIS 127 (AC electric fans, pedestal type) , TIS 205 (AC electric fans, ceiling type) , TIS 572 (AC electric fans, oscillating type) , TIS 710 (AC electric fans, electric ventilating type) | Thailand Environment Institute (TEI) | Energy Efficiency | https://cprc-clasp.ngo/index.php/policies/thai-green-label-scheme-electric-fans-tgl-51-11 | http://www.tei.or.th/greenlabel/download/TGL-51-11.pdf
The Energy Efficiency Label No.5 for fans | This program covers the following fan types: table fans, floor fans, wall fans, orbit fans, and ventilation fans. | Thailand | Space Heating and Space Cooling, Ventilation, Ceiling Fans, Window Fans, Portable Fans | Voluntary | Comparative Label | Entered into force, Revised | 2001 | 2019 | December 2023 | Electricity | TIS 92 - 2536 (Table Fans and Wall Fans) , TIS 127 - 2536 (Floor Fans) , TIS 572 - 2528 (Orbit Fans) , TIS 710 - 2530 (Ventilating Fans) | Electricity Generating Authority Thailand (EGAT) | Energy Efficiency | https://cprc-clasp.ngo/index.php/policies/energy-efficiency-label-no5-fans | http://labelno5.egat.co.th/new58/wp-content/uploads/2019/shortforweb/fan.pdf