## Policy Search
Policy | Description | Geography | Products Type | Policy Approach | Policy Instrument | Policy Status | Adopted | Revised | Updated by CLASP | Fuel Types | Test Method Applied | Responsible Agency | Related Topics | Permalink | Source
10 CFR 431—Energy Efficiency Program For Certain Commercial And Industrial Equipment | Commercial warm air furnace means a warm air furnace that is industrial equipment and that has a capacity -rated maximum input- of 225000 Btu per hour or more. A warm air furnace is defined as a self-contained oil-fired or gas-fired furnace designed to supply heated air through ducts to spaces that require it and includes combination warm air furnace or electric air conditioning units but does not include unit heaters and duct furnaces. | United States of America* | Washing Machines, Streetlighting, Air Compressors, 3-Phase Motors, 1-Phase Motors, Heat Pumps, Boilers and Furnaces, Portable ACs, Packaged Terminals, Central ACs, Instantaneous Water Heaters, Storage Water Heaters, Building Circulator Pumps, Pump Systems, Pool Pumps, Power Transformers, Walk-In Coolers and Freezers, Refrigerators-Freezers, Refrigerated Vending Machines, Ice Machines, Freezers-only | Mandatory | Minimum Performance Standard | Entered into force, Revised | 1994 | 2023 | December 2020 | Electricity | 10 CFR 431 and product-specific Subparts | U.S. Department of Energy | Energy Efficiency, Industrial Sector | https://cprc-clasp.ngo/index.php/policies/10-cfr-431-energy-efficiency-program-certain-commercial-and-industrial-equipment | https://www.ecfr.gov/current/title-10/chapter-II/subchapter-D/part-431
AS/NZS 4776.2:2008: Liquid-chilling packages using the vapour compression cycle—Minimum energy performance standard (MEPS) and compliance requirements | This standard specifies the MEPS levels and compliance paths for liquid-chilling packages that fall within the scope of AS/NZS 4776.1.1. | New Zealand | Chillers - Cooler Towers | Mandatory | Minimum Performance Standard | Entered into force, Revised | 2008 | 2011 | November 2019 | Electricity | AS/NZS 4776 parts 1.1 and 1.2 | Energy Efficiency and Conservation Authority (EECA) | Energy Efficiency | https://cprc-clasp.ngo/index.php/policies/asnzs-477622008-liquid-chilling-packages-using-vapour-compression-cycle-minimum-energy | http://www.legislation.govt.nz/regulation/public/2002/0009/latest/whole.html#DLM108790
CEL - Water Chillers | Applies to water chilling/heat pump packages using the vapor compression cycle with electric motor driven compressor. | China | Chillers - Cooler Towers | Mandatory | Comparative Label | Entered into force, New | 2008 |  | May 2021 | Electricity | GB/T 18430.1 GB/T 18430.2 GB 18070 | National Development and Reform Commission (NDRC); and State Administration for… | Energy Efficiency | https://cprc-clasp.ngo/index.php/policies/cel-water-chillers | https://www.energylabelrecord.com/userfiles/2/files/cms/article/2017/04/7_%E5%86%B7%E6%B0%B4%E6%9C%BA%E7%BB%84%E8%83%BD%E6%BA%90%E6%95%88%E7%8E%87%E6%A0%87%E8%AF%86%E5%AE%9E%E6%96%BD%E8%A7%84%E5%88%99.pdf
Commission Regulation (EU) 2016/2281 of 30 November 2016 | This Regulation establishes ecodesign requirements for the placing on the market and/or putting into service of: (a) air heating products with a rated heating capacity not exceeding 1 MW; (b) cooling products and high temperature process chillers with a rated cooling capacity not exceeding 2 MW; (c) fan coil units. | United Kingdom | Room ACs - Stationary ACs, Chillers - Cooler Towers, Industrial Process Chillers | Mandatory | Minimum Performance Standard | Entered into force, New | 2016 |  | October 2023 | Electricity |  |  | Energy Efficiency, Industrial Sector | https://cprc-clasp.ngo/index.php/policies/commission-regulation-eu-20162281-30-november-2016-0 | https://www.legislation.gov.uk/eur/2016/2281/contents/2020-01-31
Commission Regulation (EU) 2016/2281 of 30 November 2016 implementing Directive 2009/125/EC of the European Parliament and of the Council establishing a framework for the setting of ecodesign requirements for energy-related products | This Regulation establishes ecodesign requirements for the placing on the market and/or putting into service of: (a) air heating products with a rated heating capacity not exceeding 1 MW; (b) cooling products and high temperature process chillers with a rated cooling capacity not exceeding 2 MW; (c) fan coil units. This Policy is under review by the European Commission and is expected to be revised in 2025. | European Union | Room ACs - Stationary ACs, Chillers - Cooler Towers, Industrial Process Chillers | Mandatory | Minimum Performance Standard | Entered into force, New | 2016 |  | September 2023 | Electricity |  | European Commission - DG Energy | Energy Efficiency, Industrial Sector | https://cprc-clasp.ngo/index.php/policies/commission-regulation-eu-20162281-30-november-2016-implementing-directive-2009125ec | https://eur-lex.europa.eu/legal-content/EN/TXT/?uri=CELEX:02016R2281-20170109
CQC31-439131-2013. CQC Mark Certification - Lithium bromide absorption water chiller | Applies to direct-fired type and steam type lithium bromide absorption water chiller. | China | Chillers - Cooler Towers | Voluntary | Endorsement Label | Entered into force, Revised | 2010 | 2013 | June 2021 | Electricity | GB 29540-2013 | China Quality Certification Center (CQC) | Energy Efficiency | https://cprc-clasp.ngo/index.php/policies/cqc31-439131-2013-cqc-mark-certification-lithium-bromide-absorption-water-chiller | https://www.cqc.com.cn/www/chinese/c/2019-06-20/492752.shtml
CQC31-439136-2016. Energy Conservation Certification Rules for Water Chillers | Applies to motor-driven centrifugal water chillers. | China | Chillers - Cooler Towers | Voluntary | Endorsement Label | Entered into force, Revised | 2010 | 2016 | May 2021 | Electricity | GB 19577-2015 | China Quality Certification Center (CQC) | Energy Efficiency | https://cprc-clasp.ngo/index.php/policies/cqc31-439136-2016-energy-conservation-certification-rules-water-chillers | https://www.cqc.com.cn/www/chinese/c/2019-06-21/492753.shtml
CQC62-439112-2019. Certification Rules for Cooling Tower | Apply to cooling tower | China | Chillers - Cooler Towers | Voluntary | Endorsement Label | Entered into force, New | 2019 |  | May 2021 | Electricity | GB/T 7190.1-2018; GB/T 7190.2-2018; GB/T 18870-2011 | China Quality Certification Center (CQC) | Energy Efficiency | https://cprc-clasp.ngo/index.php/policies/cqc62-439112-2019-certification-rules-cooling-tower | https://www.cqc.com.cn/www/chinese/c/2019-05-29/494730.shtml
Efficiency Policy for Chillers | This policy specifies energy consumption standards, star ratings, and labeling requirements for chillers being manufactured, commercially purchased, or sold in India. | India | Chillers - Cooler Towers | Mandatory | Comparative Label, Minimum Performance Standard | New | 2023 |  | October 2023 | Electricity | IS 16590 with all amendments | Bureau of Energy Efficiency (BEE) | Energy Efficiency | https://cprc-clasp.ngo/index.php/policies/efficiency-policy-chillers
Energy Efficiency Regulations, 2016 (SOR/2016-311) | This policy is divided into 14 divisions: 1) household appliances, 2) air conditioners, condensing units, and chillers, 3) heat pumps, 4) furnaces, fireplaces, unit heaters, and recovery ventilators, 5) boilers, 6) water heaters, 7) lamps and lamp ballasts, 8) lighting fixtures, 9) electronic products, 10) commercial refrigeration, 11) dry-type transformers, 12) motors, 13) commercial pre-rinse spray valves, and 14) pumps. | Canada | Audio-Visual, Televisions, Displays, Battery Chargers, External Power Supply, Dehumidifiers, Ovens, Microwaves, Dishwashers, Cooktops or Hobs, Clothes Dryers, Washer and Dryers, Washing Machines, Indoor Luminaires, Specialty Luminaires, Specialty Lamps, Non-Directional lamps, Fluorescent and HID Lighting, 3-Phase Motors, 1-Phase Motors, Ventilation, Ceiling Fans, Space Heating, Heat Pumps, Boilers and Furnaces, Room ACs - Stationary ACs, Portable ACs, Packaged Terminals, Chillers - Cooler Towers, Central ACs, Instantaneous Water Heaters, Storage Water Heaters, Pump Systems, Power Transformers, Distribution Transformers, Wine Chillers, Walk-In Coolers and Freezers, Refrigerators-Freezers, Refrigerated Vending Machines, Ice Machines, Freezers-only | Mandatory | Comparative Label, Minimum Performance Standard | Entered into force, Revised | 2016 | 2019 | October 2022 | Electricity, Gas, Oil |  | Natural Resources Canada Office of Energy Efficiency | Energy Efficiency | https://cprc-clasp.ngo/index.php/policies/energy-efficiency-regulations-2016-sor2016-311 | https://laws-lois.justice.gc.ca/eng/regulations/SOR-2016-311/index.html
ENERGY STAR Program Requirements for Commercial Ice Makers Version 3.0 | Products that meet the definition of an Automatic Commercial Ice Maker as specified in the policy document that are air-cooled batch or continuous type, and of IMH, RCU, or SCU design, are eligible for ENERGY STAR qualification, with the exception of products listed in Section 2.B. Air-cooled RCUs designed for connection to remote rack compressors that are alternately sold (with the same model number) with a dedicated remote condensing unit are also eligible for ENERGY STAR qualification (based on measured performance with the associated dedicated condensing unit). | Canada, United States of America* | Ice Machines | Voluntary | Endorsement Label | Entered into force, Revised | 2008 | 2018 | June 2021 | Electricity | 10 CFR Part 431.134 | ENERGY STAR | Energy Efficiency | https://cprc-clasp.ngo/index.php/policies/energy-star-program-requirements-commercial-ice-makers-version-30 | https://www.energystar.gov/products/commercial_food_service_equipment/commercial_ice_makers/partners
GB 19577-2015 The Minimum Allowable Values of the Energy Efficiency and Energy Efficiency Grades for Water Chillers | Applies to Water chilling -heat pump- packages using the vapor compression cycle with electric motor driven compressor. | China | Chillers - Cooler Towers | Mandatory | Minimum Performance Standard | Entered into force, Revised | 2004 | 2017 | June 2021 | Electricity | GB/T 10870; GB/T 18430.1; GB/T 18430.2; GB/T 25131 | National Development and Reform Commission (NDRC); and State Administration for… | Energy Efficiency | https://cprc-clasp.ngo/index.php/policies/gb-19577-2015-minimum-allowable-values-energy-efficiency-and-energy-efficiency-grades | http://std.samr.gov.cn/gb/search/gbDetailed?id=71F772D80EECD3A7E05397BE0A0AB82A
GB 29540-2013 Minimum allowable values of the energy efficiency and energy efficiency grades for lithium bromide absorption chillers | This policy covers lithium bromide absorption chillers. | China | Chillers - Cooler Towers | Mandatory | Minimum Performance Standard | Entered into force, New | 2013 |  | May 2021 | Electricity | GB/T 18362; GB/T 18431 | The Standardisation Administration of China (SAC) | Energy Efficiency | https://cprc-clasp.ngo/index.php/policies/gb-29540-2013-minimum-allowable-values-energy-efficiency-and-energy-efficiency-grades | http://std.samr.gov.cn/gb/search/gbDetailed?id=71F772D7E7D9D3A7E05397BE0A0AB82A
Greenhouse and Energy Minimum Standards (Liquid-chilling Packages Using the Vapour Compression Cycle) Determination 2012 | Air-cooled and water-cooled liquid-chilling packages with a cooling capacity of 350 kW or above. | Australia | Chillers - Cooler Towers | Mandatory | Minimum Performance Standard | Entered into force, Revised | 2008 | 2012 | December 2023 | Electricity | AS/NZS 4776.1.2:2008 | Department of Climate Change and Energy Efficiency (DCCEE) | Energy Efficiency | https://cprc-clasp.ngo/index.php/policies/greenhouse-and-energy-minimum-standards-liquid-chilling-packages-using-vapour-compression | https://www.legislation.gov.au/Series/F2012L02123
High-efficiency Appliances Certification Program | Direct-fired absorption chillers-heaters | Republic of Korea | Chillers - Cooler Towers | Voluntary | Endorsement Label | Entered into force, Revised | 2010 | 2012 | November 2019 | Electricity |  | Korea Energy Management Corporation (KEMCO) | Energy Efficiency | https://cprc-clasp.ngo/index.php/policies/high-efficiency-appliances-certification-program-2 | http://www.energy.or.kr/renew_eng/energy/appliances/certification.aspx
High-efficiency Appliances Certification Program for Pumps | Centrifugal water chiller, whose chilling capacity is less than 1,500usRT | Republic of Korea | Chillers - Cooler Towers | Voluntary | Endorsement Label | Entered into force, Revised | 1996 | 2010 | November 2019 | Electricity |  | Korea Energy Management Corporation (KEMCO) | Energy Efficiency | https://cprc-clasp.ngo/index.php/policies/high-efficiency-appliances-certification-program-pumps | http://www.energy.or.kr/renew_eng/energy/appliances/certification.aspx
ISIRI 3678-2: 2002, 1st Edition- Method for measuring of energy consumption and energy labeling instructions | This policy applies to liquid chilling packages with water-cooled condenser and evaporator. | Iran | Chillers - Cooler Towers | Mandatory | Comparative Label, Minimum Performance Standard | Entered into force, Revised | 2002 | 2002 | January 2016 | Electricity | NS 3678: 1995 | Institute of Standards and Industrial Research of Iran (ISIRI) | Energy Efficiency | https://cprc-clasp.ngo/index.php/policies/isiri-3678-2-2002-1st-edition-method-measuring-energy-consumption-and-energy-labeling | http://isiri.gov.ir/portal/home/?135546/%D8%A7%D8%B7%D9%84%D8%A7%D8%B9%D8%A7%D8%AA-%D9%85%D8%B1%D8%A8%D9%88%D8%B7-%D8%A8%D9%87-%D8%A7%D8%B3%D8%AA%D8%A7%D9%86%D8%AF%D8%A7%D8%B1%D8%AF%D9%87%D8%A7%DB%8C-%D8%A8%D8%B1%DA%86%D8%B3%D8%A8-%D8%A7%D9%86%D8%B1%DA%98%
MEPS for Water Chillers | include both air-cooled and water-cooled types; volumetric and centrifugal compressors. | Taiwan of China | Chillers - Cooler Towers | Voluntary | Minimum Performance Standard | Entered into force, New | 2003 |  | August 2018 | Electricity | CNS 12575 CNS 12812 | Greenmark Labelling Program | Energy Efficiency | https://cprc-clasp.ngo/index.php/policies/meps-water-chillers | http://www.moeaboe.gov.tw/ECW/english/content/Content.aspx?menu_id=1535
Minimum Energy Performance Standards for Air Conditioning System Chillers | This policy contains minimum energy performance standards for residential and commercial air conditioning system chillers. | Taiwan of China | Chillers - Cooler Towers | Mandatory | Minimum Performance Standard | Entered into force, Revised | 2003 | 2005 | October 2022 | Electricity |  | Bureau of Energy, Ministry of Economic Affairs | Energy Efficiency | https://cprc-clasp.ngo/index.php/policies/minimum-energy-performance-standards-air-conditioning-system-chillers | https://www.moeaboe.gov.tw/ECW/english/content/Content.aspx?menu_id=1535
Ministerial Regulation Prescribing High Efficiency Chiller, B.E. 2552 (2009) | The ministerial regulation covers a chiller for the air conditioning system that allows water to flow through. It includes air-cooled (piston type) and water-cooled (rotary type, screw type or scroll type, centrifugal type) systems. | Thailand | Space Heating and Space Cooling, Air Conditioning, Chillers - Cooler Towers | Voluntary | High Energy Performance Standard | Entered into force, New | 2009 |  | April 2022 | Electricity |  | Department of Alternative Energy Development and Efficiency, Ministry of Energy… | Energy Efficiency | https://cprc-clasp.ngo/index.php/policies/ministerial-regulation-prescribing-high-efficiency-chiller-be-2552-2009 | https://ratchakitcha2.soc.go.th/pdfdownload?id=1776757
SASO 2874:2016 MEPS for large air conditioners | This standard specifies the MEPS and testing requirements for electrically operated air conditioners, condensing units, chillers, absorption chillers, electrically operated variable refrigerant flow (VRF) air conditioners, close control air conditioners and condensing units serving computer rooms. | Kingdom of Saudi Arabia | Room ACs - Stationary ACs, Chillers - Cooler Towers | Mandatory | Minimum Performance Standard | Entered into force, New | 2016 |  | November 2019 | Electricity |  | Saudi Standard, Metrology and Quality Organization | Energy Efficiency | https://cprc-clasp.ngo/index.php/policies/saso-28742016-meps-large-air-conditioners | https://www.intertek.com.cn/Uploadfile/File/SASO-2874_2016.pdf
Schedule 21 - Chillers | This schedule specifies the MEPS and labeling instructions for water cooled chillers manufactured in India or imported for sale in India for central cooling and similar use. | India | Chillers - Cooler Towers | Voluntary | Comparative Label, Minimum Performance Standard | Entered into force, New | 2018 |  | October 2022 | Electricity | IS 16590:2017 | Bureau of Energy Efficiency (BEE) | Energy Efficiency | https://cprc-clasp.ngo/index.php/policies/schedule-21-chillers | https://beestarlabel.com/Content/Files/Chillers_schedule_21.pdf
SI 900 part 2.24 (APPLIANCES, ICE-CREAM APPLIANCES AND ICE-MAKERS) | Regulation for maximum consumption in stand by mode for electrical appliances for domestic and office electric appliances | Israel | Ice Machines | Mandatory | Minimum Performance Standard | Entered into force, Revised | 1986 | 2014 | October 2022 | Electricity |  | Standards Institute of Israel (SII) | Energy Efficiency | https://cprc-clasp.ngo/index.php/policies/si-900-part-224-appliances-ice-cream-appliances-and-ice-makers | https://portal.sii.org.il/eng/standardization/teken/?tid=9b4cfa12-0ed5-41ab-8a01-af70108e1e90