## Policy Search
Policy | Description | Geography | Products Type | Policy Approach | Policy Instrument | Policy Status | Adopted | Revised | Updated by CLASP | Fuel Types | Test Method Applied | Responsible Agency | Related Topics | Permalink | Source
10 CFR 431—Energy Efficiency Program For Certain Commercial And Industrial Equipment | Commercial warm air furnace means a warm air furnace that is industrial equipment and that has a capacity -rated maximum input- of 225000 Btu per hour or more. A warm air furnace is defined as a self-contained oil-fired or gas-fired furnace designed to supply heated air through ducts to spaces that require it and includes combination warm air furnace or electric air conditioning units but does not include unit heaters and duct furnaces. | United States of America* | Washing Machines, Streetlighting, Air Compressors, 3-Phase Motors, 1-Phase Motors, Heat Pumps, Boilers and Furnaces, Portable ACs, Packaged Terminals, Central ACs, Instantaneous Water Heaters, Storage Water Heaters, Building Circulator Pumps, Pump Systems, Pool Pumps, Power Transformers, Walk-In Coolers and Freezers, Refrigerators-Freezers, Refrigerated Vending Machines, Ice Machines, Freezers-only | Mandatory | Minimum Performance Standard | Entered into force, Revised | 1994 | 2023 | December 2020 | Electricity | 10 CFR 431 and product-specific Subparts | U.S. Department of Energy | Energy Efficiency, Industrial Sector | https://cprc-clasp.ngo/index.php/policies/10-cfr-431-energy-efficiency-program-certain-commercial-and-industrial-equipment | https://www.ecfr.gov/current/title-10/chapter-II/subchapter-D/part-431
Energy Efficiency Grade Label for Kimchi Refrigerators | Household electric refrigerating appliances of total storage volume 1000L or less,and Kimchi storage compartment is much than 50% of the whole storage volumewith a function maturing which it will be able to take effect the foodstuffs of theKimchi artificially, and with a compression type refrigerating machine andstorage cabinet integrated in one body. | Republic of Korea | Kim-chi Refrigerators | Mandatory | Comparative Label | Entered into force, New | 2009 |  | November 2019 | Electricity | KS C 9321 | Korea Energy Management Corporation (KEMCO) | Energy Efficiency | https://cprc-clasp.ngo/index.php/policies/energy-efficiency-grade-label-kimchi-refrigerators | http://www.kemco.or.kr/new_eng/pg02/pg02100200_2.asp
Energy Efficiency Regulations, 2016 (SOR/2016-311) | This policy is divided into 14 divisions: 1) household appliances, 2) air conditioners, condensing units, and chillers, 3) heat pumps, 4) furnaces, fireplaces, unit heaters, and recovery ventilators, 5) boilers, 6) water heaters, 7) lamps and lamp ballasts, 8) lighting fixtures, 9) electronic products, 10) commercial refrigeration, 11) dry-type transformers, 12) motors, 13) commercial pre-rinse spray valves, and 14) pumps. | Canada | Audio-Visual, Televisions, Displays, Battery Chargers, External Power Supply, Dehumidifiers, Ovens, Microwaves, Dishwashers, Cooktops or Hobs, Clothes Dryers, Washer and Dryers, Washing Machines, Indoor Luminaires, Specialty Luminaires, Specialty Lamps, Non-Directional lamps, Fluorescent and HID Lighting, 3-Phase Motors, 1-Phase Motors, Ventilation, Ceiling Fans, Space Heating, Heat Pumps, Boilers and Furnaces, Room ACs - Stationary ACs, Portable ACs, Packaged Terminals, Chillers - Cooler Towers, Central ACs, Instantaneous Water Heaters, Storage Water Heaters, Pump Systems, Power Transformers, Distribution Transformers, Wine Chillers, Walk-In Coolers and Freezers, Refrigerators-Freezers, Refrigerated Vending Machines, Ice Machines, Freezers-only | Mandatory | Comparative Label, Minimum Performance Standard | Entered into force, Revised | 2016 | 2019 | October 2022 | Electricity, Gas, Oil |  | Natural Resources Canada Office of Energy Efficiency | Energy Efficiency | https://cprc-clasp.ngo/index.php/policies/energy-efficiency-regulations-2016-sor2016-311 | https://laws-lois.justice.gc.ca/eng/regulations/SOR-2016-311/index.html
ENERGY STAR Program Requirements for Commercial Ice Makers Version 3.0 | Products that meet the definition of an Automatic Commercial Ice Maker as specified in the policy document that are air-cooled batch or continuous type, and of IMH, RCU, or SCU design, are eligible for ENERGY STAR qualification, with the exception of products listed in Section 2.B. Air-cooled RCUs designed for connection to remote rack compressors that are alternately sold (with the same model number) with a dedicated remote condensing unit are also eligible for ENERGY STAR qualification (based on measured performance with the associated dedicated condensing unit). | Canada, United States of America* | Ice Machines | Voluntary | Endorsement Label | Entered into force, Revised | 2008 | 2018 | June 2021 | Electricity | 10 CFR Part 431.134 | ENERGY STAR | Energy Efficiency | https://cprc-clasp.ngo/index.php/policies/energy-star-program-requirements-commercial-ice-makers-version-30 | https://www.energystar.gov/products/commercial_food_service_equipment/commercial_ice_makers/partners
MEPS for Kim-chi Refrigerators | Household electric refrigerating appliances of total storage volume 1000L or less,and Kimchi storage compartment is much than 50percent of the whole storage volumewith a function maturing which it will be able to take effect the foodstuffs of theKimchi artificially, and with a compression type refrigerating machine andstorage cabinet integrated in one body. | Republic of Korea | Kim-chi Refrigerators | Mandatory | Minimum Performance Standard | Entered into force, New | 2004 |  | November 2019 | Electricity | KS C 9321 | Korea Energy Management Corporation (KEMCO) | Energy Efficiency | https://cprc-clasp.ngo/index.php/policies/meps-kim-chi-refrigerators | http://www.kemco.or.kr/new_eng/pg02/pg02100200_2.asp
SI 900 part 2.24 (APPLIANCES, ICE-CREAM APPLIANCES AND ICE-MAKERS) | Regulation for maximum consumption in stand by mode for electrical appliances for domestic and office electric appliances | Israel | Ice Machines | Mandatory | Minimum Performance Standard | Entered into force, Revised | 1986 | 2014 | October 2022 | Electricity |  | Standards Institute of Israel (SII) | Energy Efficiency | https://cprc-clasp.ngo/index.php/policies/si-900-part-224-appliances-ice-cream-appliances-and-ice-makers | https://portal.sii.org.il/eng/standardization/teken/?tid=9b4cfa12-0ed5-41ab-8a01-af70108e1e90