## Policy Search
Policy | Description | Geography | Products Type | Policy Approach | Policy Instrument | Policy Status | Adopted | Revised | Updated by CLASP | Fuel Types | Test Method Applied | Responsible Agency | Related Topics | Permalink | Source
10 CFR 431—Energy Efficiency Program For Certain Commercial And Industrial Equipment | Commercial warm air furnace means a warm air furnace that is industrial equipment and that has a capacity -rated maximum input- of 225000 Btu per hour or more. A warm air furnace is defined as a self-contained oil-fired or gas-fired furnace designed to supply heated air through ducts to spaces that require it and includes combination warm air furnace or electric air conditioning units but does not include unit heaters and duct furnaces. | United States of America* | Washing Machines, Streetlighting, Air Compressors, 3-Phase Motors, 1-Phase Motors, Heat Pumps, Boilers and Furnaces, Portable ACs, Packaged Terminals, Central ACs, Instantaneous Water Heaters, Storage Water Heaters, Building Circulator Pumps, Pump Systems, Pool Pumps, Power Transformers, Walk-In Coolers and Freezers, Refrigerators-Freezers, Refrigerated Vending Machines, Ice Machines, Freezers-only | Mandatory | Minimum Performance Standard | Entered into force, Revised | 1994 | 2023 | December 2020 | Electricity | 10 CFR 431 and product-specific Subparts | U.S. Department of Energy | Energy Efficiency, Industrial Sector | https://cprc-clasp.ngo/index.php/policies/10-cfr-431-energy-efficiency-program-certain-commercial-and-industrial-equipment | https://www.ecfr.gov/current/title-10/chapter-II/subchapter-D/part-431
CQC31-448174-2015. CQC Mark Certification - Water Dispenser | Applies to water dispensers, with rated voltage of not more than 250V. | China | Water Coolers | Voluntary | Endorsement Label | Entered into force, New | 2015 |  | June 2021 | Electricity | GB 30978-2014 | China Quality Certification Center (CQC) | Energy Efficiency | https://cprc-clasp.ngo/index.php/policies/cqc31-448174-2015-cqc-mark-certification-water-dispenser | https://www.cqc.com.cn/www/chinese/c/2019-06-21/492751.shtml
CQC32-439154-2016 Water Conservation Certification Rules for Household and Similar Use Reverse Osmosis Drinking Water Treatment Purifiers | Applies to Household and Similar Use Reverse Osmosis Drinking Water Treatment Purifiers which use centralzized water supply such as as municipal tap water as water source; and use reverse osmosis membrane as the main purification unit. | China | Water Coolers | Voluntary | Endorsement Label | Entered into force, New | 2016 |  | June 2021 | Electricity | GB34914-2017 | China Quality Certification Center (CQC) | Energy Efficiency | https://cprc-clasp.ngo/index.php/policies/cqc32-439154-2016-water-conservation-certification-rules-household-and-similar-use-reverse | http://www.cqc.com.cn/www/chinese/c/2018-07-04/529526.shtml
Draft standard PROY-NOM-014-ENER-2020 | This standard establishes the minimum energy efficiency values, test method, marking requirements, and conformity assessment procedure applicable to single rotational frequency, continuous duty, open- or closed-loop, air-cooled, single-phase squirrel-cage electric AC induction motors with a rated output of 0.180 kW to 2.238 kW, 2, 4 or 6 poles, split-phase, capacitor-start, or with two capacitors, or connected with a permanent capacitor, which are imported, manufactured or marketed within Mexico. It does not apply to electric motors which require auxiliary or additional cooling equipment. | Mexico | 1-Phase Motors | Mandatory | Minimum Performance Standard | Under development |  |  | December 2023 | Electricity |  | National Commission for the Efficient Use of Energy | Industrial Sector | https://cprc-clasp.ngo/index.php/policies/draft-standard-proy-nom-014-ener-2020 | https://www.dof.gob.mx/nota_detalle.php?codigo=5608195&fecha=18/12/2020#gsc.tab=0
Electric Motors Minimum Energy Performance Standards | Electric Motors Minimum Energy Performance Standards | Pakistan | 3-Phase Motors, 1-Phase Motors | Mandatory | Minimum Performance Standard | Entered into force, New | 2020 |  | February 2021 | Electricity |  | National Energy Efficiency and Conservation Authority (NEECA) | Energy Efficiency | https://cprc-clasp.ngo/index.php/policies/electric-motors-minimum-energy-performance-standards | https://clasp.ngo/updates/2021/pakistan-launches-first-efficiency-policy-for-electric-motors
Energy Conservation Labeling Program Requirements for Chilled-Warm-Hot Drinking water Dispensers; En-Tech 10405000331 | Chilled, warm, hot drinking water dispensers. Products shall meet the requirements of Article 13516; Chinese National Standards -CNS; or be recognized by Bureau of Energy, MOEA. | Taiwan of China | Water Coolers | Voluntary | Endorsement Label | Entered into force, Revised | 2013 | 2015 | August 2018 | Electricity | CNS-13516 | Bureau of Energy, Ministry of Economic Affairs | Energy Efficiency | https://cprc-clasp.ngo/index.php/policies/energy-conservation-labeling-program-requirements-chilled-warm-hot-drinking-water | http://www.energylabel.org.tw/application_en/efficiency/upt.asp?cid=13%20
Energy Conservation Labeling Program Requirements for Warm-Hot Drinking Water Dispensers | Water Dispensers: warm; hot. The applicable products shall be warm-hot water dispensers which meet the requirements of CNS-13516-C4469. | Taiwan of China | Water Coolers | Voluntary | Endorsement Label | Entered into force, Revised | 2013 | 2010 | August 2018 | Electricity | Section 10.3.1 of CNS-13516; Sections 4.10 and 8.4 of CNS-13516 | Greenmark Labelling Program | Energy Efficiency | https://cprc-clasp.ngo/index.php/policies/energy-conservation-labeling-program-requirements-warm-hot-drinking-water-dispensers | http://www.energylabel.org.tw/application_en/efficiency/upt.asp?cid=12
Energy Conservation Labeling Program Requirements for Warm-Hot Water Fountains Machines | Warm-hot water fountains machines which meet the requirements of CNS-3910-C4129. | Taiwan of China | Water Coolers | Voluntary | Endorsement Label | Entered into force, Revised | 2013 | 2014 | August 2018 | Electricity | CNS 14125 | Greenmark Labelling Program | Energy Efficiency | https://cprc-clasp.ngo/index.php/policies/energy-conservation-labeling-program-requirements-warm-hot-water-fountains-machines | http://www.energylabel.org.tw/application_en/efficiency/upt.asp?cid=26
Energy Efficiency Criteria and Labeling Method for Energy Label Qualified Chilled-Warm-Hot Drinking Water Supplier; En-Tech 10405003141 | Chilled; warm; hot drinking water fountains. The applicable Products shall meet the requirements of Article 3910; Chinese National Standards -CNS; or be recognized by Bureau of Energy, MOEA. | Taiwan of China | Water Coolers | Voluntary | Endorsement Label | Entered into force, Revised | 2013 | 2015 | August 2018 | Electricity | CNS-3910 | Bureau of Energy, Ministry of Economic Affairs | Energy Efficiency | https://cprc-clasp.ngo/index.php/policies/energy-efficiency-criteria-and-labeling-method-energy-label-qualified-chilled-warm-hot | http://www.energylabel.org.tw/application_en/efficiency/upt.asp?cid=14%20
Energy Efficiency Grade Label - Electrical cooler and Heater for drinking - water storage | Electrical cooler and heater for drinking - water storage. Electrical cooler and heater for drinking-water storage shall be designed the vapor-compressor cooler, heater, and water storage in a cabinet. Water purifier is included. Rated cooling power consumption of not more than 500W and rated heating power consumptions of not more than 1000W. | Republic of Korea | Water Coolers | Mandatory | Comparative Label | Entered into force, Revised | 2012 | 2012 | December 2019 | Electricity |  | Korea Energy Management Corporation (KEMCO) | Energy Efficiency | https://cprc-clasp.ngo/index.php/policies/energy-efficiency-grade-label-electrical-cooler-and-heater-drinking-water-storage | http://www.kemco.or.kr/new_eng/pg02/pg02100200_2.asp
Energy Efficiency Label No5 for Water Dispenser | This program covers hot and cold water dispensers with water tanks and drinking water coolers with water tanks. | Thailand | Water Coolers | Voluntary | Comparative Label | Entered into force, Revised | 2017 | 2019 | December 2023 | Electricity | TIS 2746-2559 | Electricity Generating Authority Thailand (EGAT) | Energy Efficiency | https://cprc-clasp.ngo/index.php/policies/energy-efficiency-label-no5-water-dispenser | http://labelno5.egat.co.th/new58/wp-content/uploads/2019/shortforweb/wv.pdf
Energy Efficiency Regulations, 2016 (SOR/2016-311) | This policy is divided into 14 divisions: 1) household appliances, 2) air conditioners, condensing units, and chillers, 3) heat pumps, 4) furnaces, fireplaces, unit heaters, and recovery ventilators, 5) boilers, 6) water heaters, 7) lamps and lamp ballasts, 8) lighting fixtures, 9) electronic products, 10) commercial refrigeration, 11) dry-type transformers, 12) motors, 13) commercial pre-rinse spray valves, and 14) pumps. | Canada | Audio-Visual, Televisions, Displays, Battery Chargers, External Power Supply, Dehumidifiers, Ovens, Microwaves, Dishwashers, Cooktops or Hobs, Clothes Dryers, Washer and Dryers, Washing Machines, Indoor Luminaires, Specialty Luminaires, Specialty Lamps, Non-Directional lamps, Fluorescent and HID Lighting, 3-Phase Motors, 1-Phase Motors, Ventilation, Ceiling Fans, Space Heating, Heat Pumps, Boilers and Furnaces, Room ACs - Stationary ACs, Portable ACs, Packaged Terminals, Chillers - Cooler Towers, Central ACs, Instantaneous Water Heaters, Storage Water Heaters, Pump Systems, Power Transformers, Distribution Transformers, Wine Chillers, Walk-In Coolers and Freezers, Refrigerators-Freezers, Refrigerated Vending Machines, Ice Machines, Freezers-only | Mandatory | Comparative Label, Minimum Performance Standard | Entered into force, Revised | 2016 | 2019 | October 2022 | Electricity, Gas, Oil |  | Natural Resources Canada Office of Energy Efficiency | Energy Efficiency | https://cprc-clasp.ngo/index.php/policies/energy-efficiency-regulations-2016-sor2016-311 | https://laws-lois.justice.gc.ca/eng/regulations/SOR-2016-311/index.html
ENERGY STAR Program Requirements for Water Coolers Version 2.0 | Products that meet the definition of a water cooler, a freestanding device that consumes energy to cool and/or heat potable water, are eligible for ENERGY STAR qualification. This includes cold only units, hot and cold units, and cook and cold units. Units that provide pressurized water and are not free standing (i.e., wall mounted, under sink, or otherwise building integrated) are not eligible for ENERGY STAR. AirSource units and units with a water source other than bottled or tap water (POU) are not eligible. | Canada, United States of America* | Water Coolers | Voluntary | Endorsement Label | Entered into force, Revised | 2010 | 2014 | June 2021 | Electricity | ENERGY STAR Test Method for Water Coolers (Rev. May-2013) | ENERGY STAR | Energy Efficiency | https://cprc-clasp.ngo/index.php/policies/energy-star-program-requirements-water-coolers-version-20 | https://www.energystar.gov/products/other/water_coolers/partners
ESDM Ministerial Decree No. 87.K/EK.01/MEM.E/2025 -- Drinking Water Dispensers | This policy establishes MEPS and label for water dispense, a standalone device equipped with a heating component to heat drinking water, or a standalone device equipped with a heating and/or cooling component that uses a heat pump or thermoelectric system to cool drinking water. It uses bottled water as the water source, with a bottle capacity of up to 20 (twenty) liters. MEPS and Label rating: | Indonesia | Water Coolers | Mandatory | Comparative Label, Minimum Performance Standard | Entered into force, New | 2025 |  | August 2025 | Electricity |  | Directorate General of New, Renewable Energy and Energy Conservation, Ministry … | Energy Efficiency | https://cprc-clasp.ngo/index.php/policies/esdm-ministerial-decree-no-87kek01meme2025-drinking-water-dispensers | https://simebtke.esdm.go.id/sinergi/program_konservasi_energi/detail/1/regulasi-dan-standar-konservasi-energi
GB 30978-2014 Minimum allowable values of the energy efficiency and energy efficiency grades for water dispensers | Applies to the hot or cold water dispensers with rated voltage not exceeding 250 V. Does not apply to the instant hot water dispensers with rated power of more than 4 000 W. | China | Water Coolers | Mandatory | Minimum Performance Standard | Entered into force, New | 2015 |  | June 2021 | Electricity | GB/T 2828.1; GB/T 2829; GB 4706.1; GB/T 22090-2008 | National Development and Reform Commission (NDRC); and State Administration for… | Energy Efficiency | https://cprc-clasp.ngo/index.php/policies/gb-30978-2014-minimum-allowable-values-energy-efficiency-and-energy-efficiency-grades | http://std.samr.gov.cn/gb/search/gbDetailed?id=71F772D7FF8FD3A7E05397BE0A0AB82A
Greenmark N87 - Water dispensers | This standard is applicable to water dispensers which meet the definition of CNS 13516. Product types: 1. Chilled-warm-hot water dispensers: products which dispense chilled; warm; and hot water. 2. Warm-hot water fountains: products which only dispense warm and hot water | Taiwan of China | Water Coolers | Voluntary | Endorsement Label | Entered into force, New | 2013 |  | August 2018 | Electricity |  | Bureau of Energy, Ministry of Economic Affairs | Energy Efficiency | https://cprc-clasp.ngo/index.php/policies/greenmark-n87-water-dispensers | http://greenliving.epa.gov.tw/GreenLife/uploadfiles/Criteria/87/190fe105-4e4d-4c84-a549-3422f4412469.pdf
Greenmark N91 - Water fountains | This standard is applicable to water fountains which meet the definition of CNS 3910. Product types: 1. Chilled-warm-hot water fountains: products which dispense chilled; warm; and hot water. 2. Warm-hot water fountains: products which only dispense warm and hot water. | Taiwan of China | Water Coolers | Voluntary | Endorsement Label | Entered into force, New | 2013 |  | August 2018 | Electricity |  | Bureau of Energy, Ministry of Economic Affairs | Energy Efficiency | https://cprc-clasp.ngo/index.php/policies/greenmark-n91-water-fountains | http://greenliving.epa.gov.tw/GreenLife/uploadfiles/Criteria/91/9538f24f-74ad-4582-94a3-0dc387ee1cf5.pdf
High Energy Performance Label for 1 phase motor | This scheme covers single-phase induction motors with a rated output power of not more than 7.5 kW and a rated voltage of not more than 250 V and a frequency of 50 Hz. Excluded - submersible motors, motors integrated into the drive unit and cannot be separated from multi-speed motors, motors intended exclusively for short-cycle duty applications, and induction motors used in electric cars or vehicles. | Thailand | Motors and Motor Driven Equipment, Motors, 1-Phase Motors | Voluntary | Comparative Label | Entered into force, New | 2022 |  | April 2022 | Electricity | IEC 60034-2-1 | Department of Alternative Energy Development and Efficiency, Ministry of Energy… | Energy Efficiency | https://cprc-clasp.ngo/index.php/policies/high-energy-performance-label-1-phase-motor | https://www.dede.go.th/download/general_65/6_01032565.pdf
High-efficiency Appliances Certification Program | Single-phase induction motors | Republic of Korea | 1-Phase Motors | Voluntary | Endorsement Label | Entered into force, Revised | 1996 | 2012 | January 2016 | Electricity |  | Korea Energy Management Corporation (KEMCO) | Energy Efficiency | https://cprc-clasp.ngo/index.php/policies/high-efficiency-appliances-certification-program-7 | http://www.kemco.or.kr/new_eng/pg02/pg02100101.asp
ISIRI 10635: 2008, Wet Cooling Towers, Technical Specifications and Test Methods for Energy Consumption and Energy Labeling Instructions | Applicable to wet cooling towers with capacity of 800 tons. Does not include cooling towers with natural flow | Iran | Water Coolers | Mandatory | Comparative Label, Minimum Performance Standard | Entered into force, Revised | 2002 | 2008 | January 2016 | Electricity | ISIRI 4514 (1998), BS EN 13741 (2003), BS 4485-part2 (1988), CTI ATC 105 (2000) | Institute of Standards and Industrial Research of Iran (ISIRI) | Energy Efficiency, Industrial Sector | https://cprc-clasp.ngo/index.php/policies/isiri-10635-2008-wet-cooling-towers-technical-specifications-and-test-methods-energy | http://isiri.gov.ir/portal/home/?135546/%D8%A7%D8%B7%D9%84%D8%A7%D8%B9%D8%A7%D8%AA-%D9%85%D8%B1%D8%A8%D9%88%D8%B7-%D8%A8%D9%87-%D8%A7%D8%B3%D8%AA%D8%A7%D9%86%D8%AF%D8%A7%D8%B1%D8%AF%D9%87%D8%A7%DB%8C-%D8%A8%D8%B1%DA%86%D8%B3%D8%A8-%D8%A7%D9%86%D8%B1%DA%98%
ISIRI 7874, 1st Edition, Specification for energy consumption and energy labeling of single phase electrical motors | Small 1-phase General Purpose | Iran | 1-Phase Motors | Mandatory | Comparative Label, Minimum Performance Standard | Entered into force, Revised | 2012 | 2012 | January 2016 | Electricity | ISIRI 3772-1 | Institute of Standards and Industrial Research of Iran (ISIRI) | Energy Efficiency | https://cprc-clasp.ngo/index.php/policies/isiri-7874-1st-edition-specification-energy-consumption-and-energy-labeling-single-phase | http://isiri.gov.ir/portal/home/?135546/%D8%A7%D8%B7%D9%84%D8%A7%D8%B9%D8%A7%D8%AA-%D9%85%D8%B1%D8%A8%D9%88%D8%B7-%D8%A8%D9%87-%D8%A7%D8%B3%D8%AA%D8%A7%D9%86%D8%AF%D8%A7%D8%B1%D8%AF%D9%87%D8%A7%DB%8C-%D8%A8%D8%B1%DA%86%D8%B3%D8%A8-%D8%A7%D9%86%D8%B1%DA%98%
LI 2456 Energy Commission (Energy Efficiency Standards and Labelling) (Electric Motors) Regulations, 2022 | These regulations apply to an induction motor whether sold separately or partly integrated in other products that has 2,4,6, or 8 poles; has a rated voltage that's more than 50 V but less than 1000 V; has a rated power output of 0.12 kW up to 1000 kW; is rated to operate at a frequency of 50 Hz; is rated on the basis of continuous duty operation, and; is rated for direct on-line operation. | Ghana | 3-Phase Motors, 1-Phase Motors | Mandatory | Minimum Performance Standard | Entered into force, New | 2022 |  | March 2023 | Electricity |  | Ghana Energy Commission | Energy Efficiency, Industrial Sector | https://cprc-clasp.ngo/index.php/policies/li-2456-energy-commission-energy-efficiency-standards-and-labelling-electric-motors | https://www.energycom.gov.gh/regulation/regulation-and-codes
Low-voltage single-phase inductive motor energy efficiency ratio standards | Low-voltage single-phase inductive motor | Taiwan of China | 1-Phase Motors | Voluntary | Minimum Performance Standard | Entered into force, Revised | 1981 | 2002 | August 2018 | Electricity |  | Greenmark Labelling Program | Energy Efficiency, Industrial Sector | https://cprc-clasp.ngo/index.php/policies/low-voltage-single-phase-inductive-motor-energy-efficiency-ratio-standards | http://www.moeaboe.gov.tw/ECW/english/content/Content.aspx?menu_id=1535
MEPS for Electrical cooler and Heater for drinking - water storage | Electrical cooler and heater for drinking - water storage. Electrical cooler and heater for drinking-water storage shall be designed the vapor-compressor cooler, heater, and water storage in a cabinet. Water purifier is included. Rated cooling power consumption of not more than 500W and rated heating power consumptions of not more than 1000W. | Republic of Korea | Water Coolers | Mandatory | Minimum Performance Standard | Entered into force, Revised | 2012 | 2012 | December 2019 | Electricity |  | Korea Energy Management Corporation (KEMCO) | Energy Efficiency | https://cprc-clasp.ngo/index.php/policies/meps-electrical-cooler-and-heater-drinking-water-storage | http://www.kemco.or.kr/new_eng/pg02/pg02100200_2.asp
Minimum Energy Performance Standards for Low-Voltage Single-Phase Inductive Motors | This policy specifies minimum energy performance standards for low-voltage single-phase inductive industrial motors. | Taiwan of China | 1-Phase Motors | Mandatory | Minimum Performance Standard | Entered into force, New | 2002 |  | October 2022 | Electricity |  | Bureau of Energy, Ministry of Economic Affairs | Energy Efficiency | https://cprc-clasp.ngo/index.php/policies/minimum-energy-performance-standards-low-voltage-single-phase-inductive-motors
Ministerial Regulations Prescribing High Efficiency Cold Water Dispenser and Hot-Cold Water Dispenser, B.E. 2564 (2021) | The ministerial regulation covers a drinking water dispenser that lowers the temperature of the water, with the size of the cold water tank inside the machine, not more than 6 liters and using a single-phase current with a voltage not exceeding 250 volts or using a 3-phase electric current with a voltage of not more than 480 volts and having Power frequency 50 hertz. It includes hot and cold water dispenser that raises the temperature of drinking water in the hot water section and lowers the temperature of drinking water in the cold water section, with the size of the hot water tank inside the machine, not more than 5 liters and the size of the cold water tank inside the machine not more than 6 liters and using single-phase electricity, voltage not more than 250 volts, or using type 3 electricity phase, voltage not more than 480 volts and electric frequency 50 hertz. | Thailand | Water Coolers | Voluntary | High Energy Performance Standard | Entered into force, New | 2021 |  | March 2022 | Electricity |  | Department of Alternative Energy Development and Efficiency, Ministry of Energy… | Energy Efficiency | https://cprc-clasp.ngo/index.php/policies/ministerial-regulations-prescribing-high-efficiency-cold-water-dispenser-and-hot-cold | http://www.ratchakitcha.soc.go.th/DATA/PDF/2564/A/028/T_0016.PDF
NOM-014-ENER-2004 | Standards NOM-014-ENER-2004 applies to single-phase squirrel cage air-cooled induction AC motors with a rated output of 0.180 kW to 1.500 kW, with single rotation frequency, 2, 4 or 6 poles, split phase or capacitor start, open or closed. | Mexico | 1-Phase Motors | Mandatory | Minimum Performance Standard | Revised, Superseded | 1997 | 2005 | December 2023 | Electricity |  | Comision Nacional para el Uso Eficiente de la Energia (CONUEE, National Commiss… | Energy Efficiency, Industrial Sector | https://cprc-clasp.ngo/index.php/policies/nom-014-ener-2004 | http://dof.gob.mx/nota_detalle.php?codigo=4919668&fecha=19/04/2005
NOM-014-ENER-2025, Energy efficiency of single-phase, induction, squirrel-cage, air-cooled alternating current electric motors with rated power from 0.180 kW to 2.238 kW | This standard establishes the minimum energy efficiency values, the testing method, marking requirements, and conformity assessment procedure; applicable to alternating current, single-phase, induction, squirrel-cage, air-cooled electric motors, whether open or closed, continuous duty, single-speed, with rated power from 0.180 kW to 2.238 kW, with 2, 4, or 6 poles, split-phase, or capacitor-start, or with two capacitors, or with a permanently connected capacitor. | Mexico | 1-Phase Motors | Mandatory | Minimum Performance Standard | Entered into force, Revised | 2004 | 2025 | September 2025 | Electricity | NOM-008-SE-2021 , IEC 60034-2-1:2024 Rotating electrical machines - Part 2-1 , IEEE 114-2010-IEEE | Comision Nacional para el Uso Eficiente de la Energia (CONUEE, National Commiss… | Energy Efficiency | https://cprc-clasp.ngo/index.php/policies/nom-014-ener-2025-energy-efficiency-single-phase-induction-squirrel-cage-air-cooled | https://www.dof.gob.mx/normasOficiales/9505/sener/sener.html
NOM-033-ENER-2019 - AC motors cooled with air | This policy defines the minimum energy efficiency values, test method, marking, and procedure for assessing the conformity of air-cooled alternating current (AC) electric motors with nominal electrical voltage up to 240V; a nominal power greater than or equal to 1W and less than 180W; 2-, 4- and 6-pole, squirrel cage induction motors, as well as motors that are electronically switched. | Mexico | 1-Phase Motors | Mandatory | Minimum Performance Standard | Entered into force, New | 2021 |  | December 2023 | Electricity |  | https://www.dof.gob.mx/nota_detalle.php?codigo=5624457&fecha=21/07/2021#gsc.tab… | Energy Efficiency, Industrial Sector | https://cprc-clasp.ngo/index.php/policies/nom-033-ener-2019-ac-motors-cooled-air | https://www.dof.gob.mx/nota_detalle.php?codigo=5624457&fecha=21/07/2021#gsc.tab=0
Pakistan Energy Label for Motors | This regulation establishes Minimum Energy Performance standards for electric motor efficiency and requires compliance with a star rating system. The regulation applies to the import and offer for sale of three-phase squirrel cage induction motors designed to operate at 50 Hz or 60 Hz with: a) a rated output power greater than or equal to 0.12 kW and less than or equal to 1,000 kW; and b) a rated voltage of up to 1000 volts alternating current; and c) 2, 4, 6 or 8 poles; and d) a continuous duty rating. The regulation also applies to the import and offer for sale of single-phase squirrel cage induction motors of all types designed to operate at 50 Hz or 60 Hz with a rated output power greater than or equal to 0.12 kW. | Pakistan | 3-Phase Motors, 1-Phase Motors | Mandatory | Comparative Label, Minimum Performance Standard | Entered into force, New | 2014 | 2024 | January 2025 | Electricity | ISO/IEC 17025, IEC 60034-1 ED. 13.0, IEC 60034-2-1 Ed. 2.0 2014 | National Energy Efficiency and Conservation Authority (NEECA) | Energy Efficiency | https://cprc-clasp.ngo/index.php/policies/pakistan-energy-label-motors | https://neeca.pk/neecagov/regulations/SRO412(I)-2024.pdf
Provision 230/2015 | Energy efficiency labelling for single- and three-phase cage induction motors. | Argentina | 3-Phase Motors, 1-Phase Motors | Mandatory | Comparative Label | Entered into force, New | 2015 |  | September 2022 | Electricity | IRAM 62409:2014 / IRAM 62405:2012 | Secretaria de Energia (Secretary of Energy) | Energy Efficiency | https://cprc-clasp.ngo/index.php/policies/provision-2302015 | http://servicios.infoleg.gob.ar/infolegInternet/anexos/250000-254999/251749/norma.htm
Regulations, methods, and inspection measures of energy consumption standards and energy efficiency grade labeling for ice-warm-hot drinking water machines | The ice-warm-hot drinking water machine set in this announcement covers goods in compliance with Clause 13516 of Chinese National Standards; which are subjected to inspection by the Bureau of Standards Metrology and Inspection | Taiwan of China | Water Coolers | Mandatory | Comparative Label | Entered into force, New | 2016 |  | August 2018 | Electricity |  | Bureau of Energy, Ministry of Economic Affairs | Energy Efficiency | https://cprc-clasp.ngo/index.php/policies/regulations-methods-and-inspection-measures-energy-consumption-standards-and-energy-0 | https://ranking.energylabel.org.tw/gen/law/upt.aspx?pageno=0&key=&PDID=0&lang=2&uid=0&cid=10&con=1&year=&month=&day=&p0=40
Regulations, methods, and inspection measures of energy consumption standards and energy efficiency grade labeling for warm-hot drinking water machines | The warm-hot drinking water machine -Machine- set in this announcement covers goods in compliance with Clause 13516 of Chinese National Standards; which are subjected to inspection by the Bureau of Standards Metrology and Inspection | Taiwan of China | Water Coolers | Mandatory | Comparative Label | Entered into force, New | 2016 |  | August 2018 | Electricity |  | Bureau of Energy, Ministry of Economic Affairs | Energy Efficiency | https://cprc-clasp.ngo/index.php/policies/regulations-methods-and-inspection-measures-energy-consumption-standards-and-energy | https://ranking.energylabel.org.tw/gen/law/upt.aspx?pageno=0&key=&PDID=0&lang=2&uid=0&cid=10&con=1&year=&month=&day=&p0=39
Requirements on the Minimal Energy Performance Standard and Energy Efficiency Rating Labeling and Inspection of Ice-warm-hot --IWH-- water dispenser | The IWH water dispensers of this regulation are those compliant with CNS3910 and contained in list of products requiring inspection by the Bureau of Standards Metrology and Inspection | Taiwan of China | Water Coolers | Mandatory | Comparative Label, Minimum Performance Standard | Entered into force, New | 2018 |  | August 2018 | Electricity |  | Bureau of Energy, Ministry of Economic Affairs | Energy Efficiency | https://cprc-clasp.ngo/index.php/policies/requirements-minimal-energy-performance-standard-and-energy-efficiency-rating-labeling-0 | https://ranking.energylabel.org.tw/gen/law/upt.aspx?pageno=0&key=&PDID=0&lang=2&uid=0&cid=10&con=1&year=&month=&day=&p0=44
Requirements on the Minimal Energy Performance Standard and Energy Efficiency Rating Labeling and Inspection of Warm-hot --WH--water dispenser | The WH water dispensers of this regulation are those compliant with CNS3910 and contained in list of products requiring inspection by the Bureau of Standards Metrology and Inspection | Taiwan of China | Water Coolers | Voluntary | Comparative Label, Minimum Performance Standard | Entered into force, New | 2018 |  | August 2018 | Electricity |  | Bureau of Energy, Ministry of Economic Affairs | Energy Efficiency | https://cprc-clasp.ngo/index.php/policies/requirements-minimal-energy-performance-standard-and-energy-efficiency-rating-labeling-1 | https://ranking.energylabel.org.tw/gen/law/upt.aspx?pageno=0&key=&PDID=0&lang=2&uid=0&cid=10&con=1&year=&month=&day=&p0=45
Resolución 40234 de marzo de 2017: Por la cual se modifican y aclaran algunas excepciones para la aplicación del Anexo General de la Resolución 41012 del 18 de septiembre de 2015 “Reglamento Técnico de Etiquetado – RETIQ. | This Regulation covers Gas-burning domestic stove tops and ovens,Air conditioning systems with a condenser cooled by air or water - with one or more points of exit for flows of cooled air,Air conditioning systems contained within a box - designed as a unit to be installed in a window or through a wall , Equipment to clean and rinse textiles using water. May also have a way of extracting excess water from textiles., Electronic and electromagnetic ballasts for tubular fluorescent lighting , Electronic and electromagnetic ballasts for tubular fluorescent lighting , Single-phase electric motors for 60 Hz with rated voltage up to 240V and nominal power from 0.18 kW to 1.5 kW, Three-phase electric induction motors type squirrel cage for 60 Hz with nominal voltage up to 600 V and nominal power of 0.18 kW to 373 kW, Commercial refrigerators and freezers , Domestic refrigerators and freezers , Residential instantaneous-type gas water heaters , Residential storage-type electric water heaters and Residential storage-type gas water heaters | Colombia | Ovens, Washing Machines, Fluorescent and HID Lighting, 3-Phase Motors, 1-Phase Motors, Room ACs - Stationary ACs, Instantaneous Water Heaters, Storage Water Heaters, Refrigerators-Freezers | Voluntary | Comparative Label | Entered into force, Revised | 2015 | 2018 | September 2018 | Electricity, Gas |  | Etiquetado Energetico Colombia | Energy Efficiency | https://cprc-clasp.ngo/index.php/policies/resolucion-40234-de-marzo-de-2017-por-la-cual-se-modifican-y-aclaran-algunas-excepciones | http://www.etiquetaenergetica.gov.co/wp-content/uploads/2015/09/ANEXO-RETIQ_Septiembre2015-pdf.pdf
Sello FIDE No. 4114 - Single Phase Induction Motors | This endorsement label establishes specifications for single-phase induction motors, open and closed, AC, induction type squirrel cage in powers of 0.180 (1/4HP) to 1.500kW (2HP), 2, 4 and 6 poles, split-phase or capacitor start with nominal voltage of 115, 127 and 200 to 240V, at a frequency of 60 Hertz. | Mexico | 1-Phase Motors | Voluntary | Endorsement Label | Entered into force, Revised | 1999 | 2012 | September 2022 | Electricity | NOM-014-ENER / NMX-J-075/1 / NMX-J-075/3 / NOM-008-SCFI / NEMA-MG-1 / IEEE Std. 114 / CSA-C390-14 / CSA C22.2 100 / CSA-C-747 / IEC 34 PT-1 / IEC 34 PT-2 / JIS-4203 / NEMA MG 11 | Fideicomiso para el Ahorro de Energía Eléctrica (FIDE) - Trust for Saving Elect… | Energy Efficiency | https://cprc-clasp.ngo/index.php/policies/sello-fide-no-4114-single-phase-induction-motors | https://www.fide.org.mx/wp-content/uploads/sello-fide/especificaciones/esp4114_04.pdf
Sello FIDE No. 4137 - Water Dispensers | This endorsement label establishes specifications for water dispensers: units for cooling only, or cooling and heating, can be equipped with a refrigerated compartment, for commercial use with water gallon demijohns between 15.14 and 18.90 liters (4-5 gallons), operating voltage of 120V or 127V at a nominal frequency of 60Hz. | Mexico | Water Coolers | Voluntary | Endorsement Label | Entered into force, Revised | 2007 | 2012 | September 2022 | Electricity | NOM-015-ENER / NOM-003-SCFI / NMX-J-521/1-ANCE | Fideicomiso para el Ahorro de Energía Eléctrica (FIDE) - Trust for Saving Elect… | Energy Efficiency | https://cprc-clasp.ngo/index.php/policies/sello-fide-no-4137-water-dispensers | https://www.fide.org.mx/wp-content/uploads/sello-fide/especificaciones/esp4137_01.pdf
Sello FIDE No. 4168 - Single Phase Gear Motors | This endorsement label establishes specifications for single phase cycloidal gear motors with reduction ratios from 6:1 to 87:1, with electrical power in single-phase induction motors from 0.093 kW to 0.746kW, with nominal voltages 115V and 127V, with a frequency of 60 Hertz. | Mexico | 1-Phase Motors | Voluntary | Endorsement Label | Entered into force, Revised | 2010 | 2012 | September 2022 | Electricity | NOM-014-ENER / CSA-C747 / UL 1004 / IEC 60034-5 / NOM-008-SCFI | Fideicomiso para el Ahorro de Energía Eléctrica (FIDE) - Trust for Saving Elect… | Energy Efficiency | https://cprc-clasp.ngo/index.php/policies/sello-fide-no-4168-single-phase-gear-motors | https://www.fide.org.mx/wp-content/uploads/sello-fide/especificaciones/esp4168_01_2.pdf
Technical Regulation on Labeling | Room air conditioners, washing machines, 1 and 3 phase induction motors, and refrigeration equipment | Cuba | Washing Machines, Non-Directional lamps, Directional Lamps, Fluorescent and HID Lighting, 3-Phase Motors, 1-Phase Motors, Storage Water Heaters, Refrigerators-Freezers | Mandatory | Comparative Label | Entered into force, Revised | 2009 | 2016 | December 2020 | Electricity, Gas |  | Ministry of Energy and Mines | Energy Efficiency | https://cprc-clasp.ngo/index.php/policies/technical-regulation-labeling | https://www.minenergia.gov.co/documents/10192/24237146/Anexo+General+RETIQ+U%CC%81ltima+Versio%CC%81n.pdf
Thai Green Label Scheme - Water Dispenser TGL-97-R1-20 | These criteria shall apply to hot and cold water dispensers and compressed cold water dispensers (compression type) with a cold water tank capacity of no more than 6 liters, a hot water tank capacity of no more than 5 liters, and voltage that does not exceed 250 V. | Thailand | Water Coolers | Voluntary | Endorsement Label | Entered into force, Revised | 2015 | 2021 | March 2022 | Electricity | TIS 2461 | Thailand Environment Institute (TEI) | Energy Efficiency | https://cprc-clasp.ngo/index.php/policies/thai-green-label-scheme-water-dispenser-tgl-97-r1-20 | http://www.tei.or.th/greenlabel/download/TGL-97-R1-20.pdf
The Hong Kong Voluntary Energy Efficiency Labelling Scheme for Hot/Cold Bottled Water Dispensers | This policy applies to hot/cold bottled water dispensers, which are defined as free-standing devices that consume energy and dispense water from removable, typically 8–20 L plastic bottles commonly positioned on top/at the bottom of the unit. | Hong Kong SAR of China | Water Coolers | Voluntary | Endorsement Label | Entered into force, Revised | 2013 | 2020 | October 2022 | Electricity |  | Electrical & Mechanical Services Department of Hong Kong | Energy Efficiency | https://cprc-clasp.ngo/index.php/policies/hong-kong-voluntary-energy-efficiency-labelling-scheme-hotcold-bottled-water-dispensers | https://www.emsd.gov.hk/filemanager/en/content_358/VEELS_Water%20Dispenser%202020_eng_v2.6%20(Final).pdf
TIS 2746-2559 (2016) Hot and Cool water dispenser and Cool water dispenser: Energy efficiency | This standard defines the energy efficiency requirements for hot and cool water dispensers and compression type cool water dispensers with a cold water tank capacity of no more than 6 L, a hot water tank capacity of no more than 5 L, and a rated voltage of no more than 250 V. | Thailand | Refrigeration, Water Coolers | Voluntary | Minimum Performance Standard | Entered into force, New | 2016 |  | April 2022 | Electricity |  | Thai Industrial Standards Institute (TISI) | Energy Efficiency | https://cprc-clasp.ngo/index.php/policies/tis-2746-2559-2016-hot-and-cool-water-dispenser-and-cool-water-dispenser-energy-efficiency | http://www.ratchakitcha.soc.go.th/DATA/PDF/2559/E/291/6.PDF