## Policy Search
Policy | Description | Geography | Products Type | Policy Approach | Policy Instrument | Policy Status | Adopted | Revised | Updated by CLASP | Fuel Types | Test Method Applied | Responsible Agency | Related Topics | Permalink | Source
CEL 021-2021 Ventilators | This policy contains energy labeling requirements for ventilators. It applies to the following types of fans: centrifugal and axial-flow types for general use; centrifugal ID-fans for industrial steam boilers; centrifugal IF-fans and ID-fans for power station boilers; axial type fans used at power stations; centrifugal fans for AC. It does not apply to specialized-structured and used fans like jet-type fans, cross-flow fans, and roof fans. | China | Space Heating and Space Cooling, Ventilation, Industrial Fans | Mandatory | Comparative Label | Entered into force, Revised | 2020 | 2021 | October 2022 | Electricity | GB 19761-2009 , GB/T 1236 , GB/T 10178 | The State Administration for Market Regulation of China (SAMR) and National Dev… | Energy Efficiency | https://cprc-clasp.ngo/index.php/policies/cel-021-2021-ventilators | https://www.energylabel.com.cn/cpbazlxz/display.htm?contentId=1c9b5fb96da84efca25632a94eb5e85f
Commission Delegated Regulation (EU) 2019/2016 of 11 March 2019 supplementing Regulation (EU) 2017/1369 of the European Parliament and of the Council with regard to energy labelling of refrigerating appliances | This Regulation establishes requirements for the labelling of and the provision of supplementary product information on electric mains-operated household refrigerating appliances with a storage volume between 10 and 1500 litres. It shall also apply to electric mains-operated household refrigerating appliances that can be battery-operated. | United Kingdom | Wine Chillers, Refrigerators-Freezers, Freezers-only | Mandatory | Comparative Label | Entered into force, New | 2019 |  | October 2023 | Electricity | EN 153 |  | Energy Efficiency | https://cprc-clasp.ngo/index.php/policies/commission-delegated-regulation-eu-20192016-11-march-2019-supplementing-regulation-eu-0 | https://www.legislation.gov.uk/eur/2019/2016/contents
Commission Delegated Regulation (EU) 2019/2016 of 11 March 2019 supplementing Regulation (EU) 2017/1369 of the European Parliament and of the Council with regard to energy labelling of refrigerating appliances | This Regulation establishes requirements for the labelling of and the provision of supplementary product information on electric mains-operated household refrigerating appliances with a storage volume between 10 and 1500 litres. It shall also apply to electric mains-operated household refrigerating appliances that can be battery-operated. This Policy is under review by the European Commission in the Ecodesign for Sustainable Products Regulation working plan 2025-2030 and is expected to be revized in 2028. | European Union | Wine Chillers, Refrigerators-Freezers, Freezers-only | Mandatory | Comparative Label | Entered into force, New | 2019 |  | September 2023 | Electricity | EN 153 | European Commission - DG Energy | Energy Efficiency | https://cprc-clasp.ngo/index.php/policies/commission-delegated-regulation-eu-20192016-11-march-2019-supplementing-regulation-eu | https://eur-lex.europa.eu/legal-content/EN/TXT/?uri=CELEX%3A02019R2016-20210501
Commission Regulation (EU) 2019/2019 of 1 October 2019 laying down ecodesign requirements for refrigerating appliances pursuant to Directive 2009/125/EC of the European Parliament and of the Council and repealing Commission Regulation (EC) | This Regulation establishes ecodesign requirements for the placing on the market of electric mains-operated household refrigerating appliances with a storage volume up to 1 500 litres. 'Household refrigerating appliance' means an insulated cabinet; with one or more compartments; intended for refrigerating or freezing foodstuffs; or for the storage of refrigerated or frozen foodstuffs for non-professional purposes; cooled by one or more energy-consuming processes including appliances sold as building kits to be assembled by the end-user. Exclusions: refrigerating appliances that are primarily powered by energy sources other than electricity; battery-operated refrigerating appliances; custom-made refrigerating appliances; refrigerating appliances for tertiary sector application with flux management system; or appliances where the primary function is not the storage of foodstuffs through refrigeration. | European Union | Wine Chillers, Refrigerators-Freezers, Freezers-only | Mandatory | Minimum Performance Standard | Entered into force, New | 2019 |  | September 2023 | Electricity |  | European Commission - DG Energy | Energy Efficiency | https://cprc-clasp.ngo/index.php/policies/commission-regulation-eu-20192019-1-october-2019-laying-down-ecodesign-requirements | https://eur-lex.europa.eu/legal-content/EN/TXT/?uri=CELEX%3A02019R2019-20210501
Commission Regulation (EU) 2024/1834 of 3 July 2024 implementing Directive 2009/125/EC of the European Parliament and of the Council with regard to ecodesign requirements for fans driven by motors with an electric input power between 125 W and 500 kW | This Regulation lays down ecodesign requirements for the placing on the market or putting into service of fans with an electric input power between 125 W and 500 kW (≥ 125 W and ≤ 500 kW) at their best efficiency point, including where they are integrated into other products. This policy comes into effect on July 24 2026. It is a revision of Regulation (EU) No 327/2011 which is repealed with effect from 24 July 2026. However, Annexes I, II and III to that Regulation, shall continue to apply until 24 July 2037, in relation to fans integrated into other products and in relation to spare part fans. Units of models placed on the market between 24 July 2024 and 24 July 2026 which comply with the provisions of this Regulation shall be considered to comply with the requirements of Regulation (EU) No 327/2011. | Europe, European Union | Industrial Fans | Mandatory | Minimum Performance Standard | Entered into force, Revised | 2024 | 2024 | August 2024 | Electricity |  | European Commission - DG Energy | Energy Efficiency, Industrial Sector | https://cprc-clasp.ngo/index.php/policies/commission-regulation-eu-20241834-3-july-2024-implementing-directive-2009125ec-european | https://eur-lex.europa.eu/legal-content/EN/TXT/?uri=OJ:L_202401834
Commission Regulation (EU) No 327/2011 of 30 March 2011 implementing Directive 2009/125/EC of the European Parliament and of the Council with regard to ecodesign requirements for fans driven by motors | This Regulation establishes ecodesign requirements for the placing on the market or putting into service of fans -driven by motors with an electric input power between 125 W and 500 kW; including those integrated in other energy-related products as covered by Directive 2009-125-EC. The Regulation shall not apply to fans integrated in: products with a sole electric motor of 3 kW or less where the fan is fixed on the same shaft used for driving the main functionality; laundry and washer dryers 3 kW maximum electrical input power; kitchen hoods 280 W total maximum electrical input power attributable to the fans. This Regulation shall not apply to fans which are designed to operate under certain specified conditions; potentially explosive atmospheres; emergency use only; extreme operating temperatures; high supply voltage; etc. These types of fans can be found in commercial and industrial buildings. | United Kingdom | Industrial Fans | Mandatory | Minimum Performance Standard | Entered into force, New | 2011 |  | October 2023 | Electricity |  |  | Energy Efficiency, Industrial Sector | https://cprc-clasp.ngo/index.php/policies/commission-regulation-eu-no-3272011-30-march-2011-implementing-directive-2009125ec-0 | https://www.legislation.gov.uk/eur/2011/327/contents
Commission Regulation (EU) No 327/2011 of 30 March 2011 implementing Directive 2009/125/EC of the European Parliament and of the Council with regard to ecodesign requirements for fans driven by motors | This Regulation establishes ecodesign requirements for the placing on the market or putting into service of fans -driven by motors with an electric input power between 125 W and 500 kW; including those integrated in other energy-related products as covered by Directive 2009-125-EC. The Regulation shall not apply to fans integrated in: products with a sole electric motor of 3 kW or less where the fan is fixed on the same shaft used for driving the main functionality; laundry and washer dryers 3 kW maximum electrical input power; kitchen hoods 280 W total maximum electrical input power attributable to the fans. This Regulation shall not apply to fans which are designed to operate under certain specified conditions; potentially explosive atmospheres; emergency use only; extreme operating temperatures; high supply voltage; etc. These types of fans can be found in commercial and industrial buildings. | European Union | Industrial Fans | Mandatory | Minimum Performance Standard | Entered into force, New | 2011 |  | September 2023 | Electricity |  | European Commission - DG Energy | Energy Efficiency, Industrial Sector | https://cprc-clasp.ngo/index.php/policies/commission-regulation-eu-no-3272011-30-march-2011-implementing-directive-2009125ec | https://eur-lex.europa.eu/legal-content/EN/TXT/?uri=CELEX%3A02011R0327-20170109
Energy Efficiency Criteria and Labeling Method for Centrifugal Fans; No. En-Tech 10205010191 | Centrifugal Fans shall meet the following specifications and the requirements of CNS 6592; CNS 6593; or recognized by the Bureau of Energy MOEA. The required specifications are: | Taiwan of China | Industrial Fans | Voluntary | Endorsement Label | Entered into force, New | 2013 |  | August 2018 | Electricity | ISO 5801 or AMCA 210 | Greenmark Labelling Program | Energy Efficiency, Industrial Sector | https://cprc-clasp.ngo/index.php/policies/energy-efficiency-criteria-and-labeling-method-centrifugal-fans-no-en-tech-10205010191 | http://www.energylabel.org.tw/application_en/efficiency/upt.asp?cid=49
Energy Efficiency Regulations, 2016 (SOR/2016-311) | This policy is divided into 14 divisions: 1) household appliances, 2) air conditioners, condensing units, and chillers, 3) heat pumps, 4) furnaces, fireplaces, unit heaters, and recovery ventilators, 5) boilers, 6) water heaters, 7) lamps and lamp ballasts, 8) lighting fixtures, 9) electronic products, 10) commercial refrigeration, 11) dry-type transformers, 12) motors, 13) commercial pre-rinse spray valves, and 14) pumps. | Canada | Audio-Visual, Televisions, Displays, Battery Chargers, External Power Supply, Dehumidifiers, Ovens, Microwaves, Dishwashers, Cooktops or Hobs, Clothes Dryers, Washer and Dryers, Washing Machines, Indoor Luminaires, Specialty Luminaires, Specialty Lamps, Non-Directional lamps, Fluorescent and HID Lighting, 3-Phase Motors, 1-Phase Motors, Ventilation, Ceiling Fans, Space Heating, Heat Pumps, Boilers and Furnaces, Room ACs - Stationary ACs, Portable ACs, Packaged Terminals, Chillers - Cooler Towers, Central ACs, Instantaneous Water Heaters, Storage Water Heaters, Pump Systems, Power Transformers, Distribution Transformers, Wine Chillers, Walk-In Coolers and Freezers, Refrigerators-Freezers, Refrigerated Vending Machines, Ice Machines, Freezers-only | Mandatory | Comparative Label, Minimum Performance Standard | Entered into force, Revised | 2016 | 2019 | October 2022 | Electricity, Gas, Oil |  | Natural Resources Canada Office of Energy Efficiency | Energy Efficiency | https://cprc-clasp.ngo/index.php/policies/energy-efficiency-regulations-2016-sor2016-311 | https://laws-lois.justice.gc.ca/eng/regulations/SOR-2016-311/index.html
FDNIS ECOSTAND 071-1:2017EE: Minimum Energy Performance Standards Part 1: Refrigerating products | This standard covers requirements for AC powered refrigerating appliances with a storage volume up to 1500 litres which are manufactured, assembled, imported or sold in any of the ECOWAS countries. It includes the following categories: | ECOWAS | Wine Chillers, Refrigerators-Freezers, Freezers-only | Mandatory | Comparative Label, Minimum Performance Standard | Entered into force, New | 2017 |  | October 2019 | Electricity | IEC 62552-1:2015, IEC 62552-2:2015, IEC 62552-3:2015, IEC 60335-1:2010+AMD1:2013, IEC 60335-2-24:2010+AMD1:2012 | ECOWAS Commission | Energy Efficiency | https://cprc-clasp.ngo/index.php/policies/fdnis-ecostand-071-12017ee-minimum-energy-performance-standards-part-1-refrigerating
GN 11/2017: Energy Efficiency (Labelling of Regulated Machinery) Regulations 2017 - amended by GN No. 137 of 2018 | This regulation covers the labeling requirements for household refrigerating appliances, household electric ovens, and household dishwashers. The Mauritian label is similar to the EU one. Dealers have to register their appliances with the Energy Efficiency Management Office and affix the energy label on the appliances before putting them on display for sale. | Mauritius | Ovens, Dishwashers, Wine Chillers, Refrigerators-Freezers, Freezers-only | Mandatory | Comparative Label | Entered into force, Revised | 2019 | 2019 | November 2020 | Electricity | MS 201 | Energy Efficiency Management Office | Energy Efficiency | https://cprc-clasp.ngo/index.php/policies/gn-112017-energy-efficiency-labelling-regulated-machinery-regulations-2017-amended-gn-no | https://eemo.govmu.org/Pages/Labelling%20of%20appliances/amend_GN137_2018.pdf
ISIRI 10634 Fans- Technical Specifications and Test Methods for Energy Consumption and Energy Labeling Instructions | Fans with capacity of 170-3500 m3 per h. Does not cover ceiling fans or portable fans. | Iran | Industrial Fans | Mandatory | Comparative Label, Minimum Performance Standard | Entered into force, Revised | 2008 | 2010 | January 2016 | Electricity | ANSI/ASHRAE 51-1999 (AMCA Standard 210-99 ANSI approved) | Institute of Standards and Industrial Research of Iran (ISIRI) | Energy Efficiency, Industrial Sector | https://cprc-clasp.ngo/index.php/policies/isiri-10634-fans-technical-specifications-and-test-methods-energy-consumption-and-energy | http://isiri.gov.ir/portal/home/?135546/%D8%A7%D8%B7%D9%84%D8%A7%D8%B9%D8%A7%D8%AA-%D9%85%D8%B1%D8%A8%D9%88%D8%B7-%D8%A8%D9%87-%D8%A7%D8%B3%D8%AA%D8%A7%D9%86%D8%AF%D8%A7%D8%B1%D8%AF%D9%87%D8%A7%DB%8C-%D8%A8%D8%B1%DA%86%D8%B3%D8%A8-%D8%A7%D9%86%D8%B1%DA%98%
JS1 Part 21:2015 Jamaican Standard Specification for Labelling of commodities Part 21: Energy Labelling of appliances and products | This labeling standard applies to refrigerators, freezers, refrigerator-freezers, | Jamaica | Room ACs - Stationary ACs, Wine Chillers, Refrigerators-Freezers, Freezers-only | Mandatory | Comparative Label | Entered into force, Revised | 1996 | 2017 | November 2019 | Electricity | JS178:2016 | Bureau of Standards Jamaica | Energy Efficiency | https://cprc-clasp.ngo/index.php/policies/js1-part-212015-jamaican-standard-specification-labelling-commodities-part-21-energy | https://www.bsj.org.jm/articles/energy-efficiency-programme
JS178:2016: Jamaican Standard Specification for Determination of energy consumption and other performance characteristics of household refrigerators, freezers, wine chillers and refrigerator-freezers | Information not available | Jamaica | Wine Chillers, Refrigerators-Freezers, Freezers-only | Mandatory | Minimum Performance Standard | Entered into force, Revised | 1996 | 2017 | November 2019 | Electricity |  | Bureau of Standards Jamaica | Energy Efficiency | https://cprc-clasp.ngo/index.php/policies/js1782016-jamaican-standard-specification-determination-energy-consumption-and-other | https://www.bsj.org.jm/articles/energy-efficiency-programme
LI 2444 Energy Commission Energy Efficiency Standards and Labelling Industrial Fans Regulations | Minimum energy performance regulations and labelling guidelines for industrial fans with an electrical input power between 0.125 - 500 kW or integrated in other energy-related products manufactured in the country or imported into the country for display, sale, or use. | Ghana | Industrial Fans | Mandatory | Minimum Performance Standard | Entered into force, New | 2022 |  | March 2023 | Electricity |  | Ghana Energy Commission | Energy Efficiency | https://cprc-clasp.ngo/index.php/policies/li-2444-energy-commission-energy-efficiency-standards-and-labelling-industrial-fans | https://www.energycom.gov.gh/regulation/regulation-and-codes
MELS for Commercial Storage Refrigerators (2025) | This policy defines minimum energy labeling scheme requirements for chiller, freezers, and combinations type of all capacities. | Singapore* | Refrigerated Cabinets, Wine Chillers, Walk-In Coolers and Freezers, Refrigerated Vending Machines, Freezers-only | Mandatory | Comparative Label | Entered into force, New | 2024 |  | September 2025 | Electricity |  | National Environment Agency | Energy Efficiency | https://cprc-clasp.ngo/index.php/policies/mels-commercial-storage-refrigerators-2025 | https://www.nea.gov.sg/our-services/climate-change-energy-efficiency/energy-efficiency/household-sector/tick-rating
MEPS for Commercial Storage Refrigerators (2025) | This policy sets minimum energy performance standards for commercial storage refrigerators as shown below | Singapore* | Refrigerated Cabinets, Wine Chillers, Walk-In Coolers and Freezers, Refrigerated Vending Machines, Freezers-only | Mandatory | Minimum Performance Standard | Entered into force, New | 2025 |  | September 2025 | Electricity |  | National Environment Agency | Energy Efficiency | https://cprc-clasp.ngo/index.php/policies/meps-commercial-storage-refrigerators-2025 | https://www.nea.gov.sg/our-services/climate-change-energy-efficiency/energy-efficiency/household-sector/minimum-energy-performance-standards
MS: 201:2012 Energy efficiency and labelling requirement-Household refrigerating appliances | This standard covers the energy efficiency and labelling requirement for household refrigerating applliances | Mauritius | Wine Chillers, Refrigerators-Freezers, Freezers-only | Mandatory | Minimum Performance Standard | Entered into force, New | 2012 |  | November 2020 | Electricity | MS 201 | Energy Efficiency Management Office | Energy Efficiency | https://cprc-clasp.ngo/index.php/policies/ms-2012012-energy-efficiency-and-labelling-requirement-household-refrigerating-appliances | http://mauritianstandards.com/import-std-676/
Regulation on Energy Efficiency Requirements for Mass-Produced Systems, Vehicles, and Appliances | This policy applies to mass-produced systems, vehicles, and devices as well as their mass-produced components that consume a considerable amount of energy and are placed on the market or sold in Switzerland. | Switzerland | Computers, Servers, Networking Equipment, Stand-by and networked devices, Televisions, Set Top Boxes (STB), Displays, External Power Supply, Vacuum Cleaners, Ovens, Dishwashers, Cooktops or Hobs, Coffee Machines, Clothes Dryers, Washer and Dryers, Washing Machines, Tubular Lamps, Non-Directional lamps, Directional Lamps, Indoor Luminaires, 3-Phase Motors, Industrial Fans, Heat Pumps, Boilers and Furnaces, Room ACs - Stationary ACs, Storage Water Heaters, Building Circulator Pumps, Pumps Other, Power Transformers, Refrigerated Cabinets, Refrigerators-Freezers, Freezers-only | Mandatory | Comparative Label, Minimum Performance Standard | Entered into force, Revised | 2017 | 2021 | February 2021 | Electricity, Other Solid Fuel | See Policy | Swiss Federal Office of Energy | Energy Efficiency, Industrial Sector | https://cprc-clasp.ngo/index.php/policies/regulation-energy-efficiency-requirements-mass-produced-systems-vehicles-and-appliances | https://www.admin.ch/opc/de/classified-compilation/20162950/index.html
Resolution of the Cabinet of Ministers of Ukraine No 702 of 7 August 2013: On approval of technical regulations on energy labelling | This resolution applies to household washing machines of domestic and foreign make, including those intended for professional use, placed on the market in the territory of Ukraine, particularly: new electric mains-operated household washing machines; household washing machines that can also be powered by batteries; built-in household washing machines. | Ukraine | Washer and Dryers, Washing Machines, Wine Chillers, Refrigerators-Freezers, Freezers-only | Voluntary | Comparative Label | Entered into force, New | 2014 |  | October 2015 | Electricity |  | State Agency on Energy Efficiency and Energy Saving of Ukraine | Energy Efficiency | https://cprc-clasp.ngo/index.php/policies/resolution-cabinet-ministers-ukraine-no-702-7-august-2013-approval-technical-regulations | http://zakon2.rada.gov.ua/laws/show/702-2013-%D0%BF/page
Resolution of the Cabinet of Ministers of Ukraine No.702: On the approval of the Technical Regulation on energy labelling | This regulation specifies the labeling requirements for the following household refrigerating appliances: | Ukraine | Washing Machines, Wine Chillers, Refrigerators-Freezers, Freezers-only | Mandatory | Comparative Label | Entered into force, Revised | 2008 | 2013 | November 2019 | Electricity | 10 CFR 430 Subpart B | State Agency on Energy Efficiency and Energy Saving of Ukraine | Energy Efficiency | https://cprc-clasp.ngo/index.php/policies/resolution-cabinet-ministers-ukraine-no702-approval-technical-regulation-energy-labelling | http://saee.gov.ua/documents/laws/ENG_Resolutio_702_2013.pdf
Supreme Decree No. 009-2017-EM Technical Regulation on the Labeling of Energy Efficiency to Energy Products. | This decree specifies labeling requirements for lamps for domestic use, ballasts for fluorescent lamps, refrigeration appliances, boilers, electric motors, clothes washers, drum dryers, air conditioning equipment, calculation method for air conditioners, gas and electric storage water heaters, and gas and electric instantaneous water heaters. | Peru | Clothes Dryers, Washer and Dryers, Washing Machines, Tubular Lamps, Non-Directional lamps, Directional Lamps, Fluorescent and HID Lighting, Boilers and Furnaces, Room ACs - Stationary ACs, Instantaneous Water Heaters, Storage Water Heaters, Wine Chillers, Refrigerators-Freezers, Freezers-only | Mandatory | Comparative Label | Entered into force, New | 2017 |  | October 2022 | Electricity, Gas |  | Ministry of Energy and Mines (MINEM) | Energy Efficiency, Industrial Sector | https://cprc-clasp.ngo/index.php/policies/supreme-decree-no-009-2017-em-technical-regulation-labeling-energy-efficiency-energy | http://www.minem.gob.pe/_legislacionM.php?idSector=12&idLegislacion=11301Panama
The Ecodesign for Energy-Related Products and Energy Information Regulations 2021: Refrigerating Appliances | This regulation applies to electric mains-operated refrigerating appliances with a total volume of— (a) more than 10 litres; and (b) less than or equal to 1,500 litres. | United Kingdom | Wine Chillers, Refrigerators-Freezers, Freezers-only | Mandatory | Minimum Performance Standard | Entered into force, New | 2021 |  | October 2023 | Electricity |  |  | Energy Efficiency | https://cprc-clasp.ngo/index.php/policies/ecodesign-energy-related-products-and-energy-information-regulations-2021-refrigerating | https://www.legislation.gov.uk/uksi/2021/745/part/2/chapter/5/made