## Policy Search
Policy | Description | Geography | Products Type | Policy Approach | Policy Instrument | Policy Status | Adopted | Revised | Updated by CLASP | Fuel Types | Test Method Applied | Responsible Agency | Related Topics | Permalink | Source
10 CFR 431—Energy Efficiency Program For Certain Commercial And Industrial Equipment | Commercial warm air furnace means a warm air furnace that is industrial equipment and that has a capacity -rated maximum input- of 225000 Btu per hour or more. A warm air furnace is defined as a self-contained oil-fired or gas-fired furnace designed to supply heated air through ducts to spaces that require it and includes combination warm air furnace or electric air conditioning units but does not include unit heaters and duct furnaces. | United States of America* | Washing Machines, Streetlighting, Air Compressors, 3-Phase Motors, 1-Phase Motors, Heat Pumps, Boilers and Furnaces, Portable ACs, Packaged Terminals, Central ACs, Instantaneous Water Heaters, Storage Water Heaters, Building Circulator Pumps, Pump Systems, Pool Pumps, Power Transformers, Walk-In Coolers and Freezers, Refrigerators-Freezers, Refrigerated Vending Machines, Ice Machines, Freezers-only | Mandatory | Minimum Performance Standard | Entered into force, Revised | 1994 | 2023 | December 2020 | Electricity | 10 CFR 431 and product-specific Subparts | U.S. Department of Energy | Energy Efficiency, Industrial Sector | https://cprc-clasp.ngo/index.php/policies/10-cfr-431-energy-efficiency-program-certain-commercial-and-industrial-equipment | https://www.ecfr.gov/current/title-10/chapter-II/subchapter-D/part-431
Commission Delegated Regulation (EU) 2019/2016 of 11 March 2019 supplementing Regulation (EU) 2017/1369 of the European Parliament and of the Council with regard to energy labelling of refrigerating appliances | This Regulation establishes requirements for the labelling of and the provision of supplementary product information on electric mains-operated household refrigerating appliances with a storage volume between 10 and 1500 litres. It shall also apply to electric mains-operated household refrigerating appliances that can be battery-operated. | United Kingdom | Wine Chillers, Refrigerators-Freezers, Freezers-only | Mandatory | Comparative Label | Entered into force, New | 2019 |  | October 2023 | Electricity | EN 153 |  | Energy Efficiency | https://cprc-clasp.ngo/index.php/policies/commission-delegated-regulation-eu-20192016-11-march-2019-supplementing-regulation-eu-0 | https://www.legislation.gov.uk/eur/2019/2016/contents
Commission Delegated Regulation (EU) 2019/2016 of 11 March 2019 supplementing Regulation (EU) 2017/1369 of the European Parliament and of the Council with regard to energy labelling of refrigerating appliances | This Regulation establishes requirements for the labelling of and the provision of supplementary product information on electric mains-operated household refrigerating appliances with a storage volume between 10 and 1500 litres. It shall also apply to electric mains-operated household refrigerating appliances that can be battery-operated. This Policy is under review by the European Commission in the Ecodesign for Sustainable Products Regulation working plan 2025-2030 and is expected to be revized in 2028. | European Union | Wine Chillers, Refrigerators-Freezers, Freezers-only | Mandatory | Comparative Label | Entered into force, New | 2019 |  | September 2023 | Electricity | EN 153 | European Commission - DG Energy | Energy Efficiency | https://cprc-clasp.ngo/index.php/policies/commission-delegated-regulation-eu-20192016-11-march-2019-supplementing-regulation-eu | https://eur-lex.europa.eu/legal-content/EN/TXT/?uri=CELEX%3A02019R2016-20210501
Commission Regulation (EU) 2019/2019 of 1 October 2019 laying down ecodesign requirements for refrigerating appliances pursuant to Directive 2009/125/EC of the European Parliament and of the Council and repealing Commission Regulation (EC) | This Regulation establishes ecodesign requirements for the placing on the market of electric mains-operated household refrigerating appliances with a storage volume up to 1 500 litres. 'Household refrigerating appliance' means an insulated cabinet; with one or more compartments; intended for refrigerating or freezing foodstuffs; or for the storage of refrigerated or frozen foodstuffs for non-professional purposes; cooled by one or more energy-consuming processes including appliances sold as building kits to be assembled by the end-user. Exclusions: refrigerating appliances that are primarily powered by energy sources other than electricity; battery-operated refrigerating appliances; custom-made refrigerating appliances; refrigerating appliances for tertiary sector application with flux management system; or appliances where the primary function is not the storage of foodstuffs through refrigeration. | European Union | Wine Chillers, Refrigerators-Freezers, Freezers-only | Mandatory | Minimum Performance Standard | Entered into force, New | 2019 |  | September 2023 | Electricity |  | European Commission - DG Energy | Energy Efficiency | https://cprc-clasp.ngo/index.php/policies/commission-regulation-eu-20192019-1-october-2019-laying-down-ecodesign-requirements | https://eur-lex.europa.eu/legal-content/EN/TXT/?uri=CELEX%3A02019R2019-20210501
Energy Efficiency Regulations, 2016 (SOR/2016-311) | This policy is divided into 14 divisions: 1) household appliances, 2) air conditioners, condensing units, and chillers, 3) heat pumps, 4) furnaces, fireplaces, unit heaters, and recovery ventilators, 5) boilers, 6) water heaters, 7) lamps and lamp ballasts, 8) lighting fixtures, 9) electronic products, 10) commercial refrigeration, 11) dry-type transformers, 12) motors, 13) commercial pre-rinse spray valves, and 14) pumps. | Canada | Audio-Visual, Televisions, Displays, Battery Chargers, External Power Supply, Dehumidifiers, Ovens, Microwaves, Dishwashers, Cooktops or Hobs, Clothes Dryers, Washer and Dryers, Washing Machines, Indoor Luminaires, Specialty Luminaires, Specialty Lamps, Non-Directional lamps, Fluorescent and HID Lighting, 3-Phase Motors, 1-Phase Motors, Ventilation, Ceiling Fans, Space Heating, Heat Pumps, Boilers and Furnaces, Room ACs - Stationary ACs, Portable ACs, Packaged Terminals, Chillers - Cooler Towers, Central ACs, Instantaneous Water Heaters, Storage Water Heaters, Pump Systems, Power Transformers, Distribution Transformers, Wine Chillers, Walk-In Coolers and Freezers, Refrigerators-Freezers, Refrigerated Vending Machines, Ice Machines, Freezers-only | Mandatory | Comparative Label, Minimum Performance Standard | Entered into force, Revised | 2016 | 2019 | October 2022 | Electricity, Gas, Oil |  | Natural Resources Canada Office of Energy Efficiency | Energy Efficiency | https://cprc-clasp.ngo/index.php/policies/energy-efficiency-regulations-2016-sor2016-311 | https://laws-lois.justice.gc.ca/eng/regulations/SOR-2016-311/index.html
FDNIS ECOSTAND 071-1:2017EE: Minimum Energy Performance Standards Part 1: Refrigerating products | This standard covers requirements for AC powered refrigerating appliances with a storage volume up to 1500 litres which are manufactured, assembled, imported or sold in any of the ECOWAS countries. It includes the following categories: | ECOWAS | Wine Chillers, Refrigerators-Freezers, Freezers-only | Mandatory | Comparative Label, Minimum Performance Standard | Entered into force, New | 2017 |  | October 2019 | Electricity | IEC 62552-1:2015, IEC 62552-2:2015, IEC 62552-3:2015, IEC 60335-1:2010+AMD1:2013, IEC 60335-2-24:2010+AMD1:2012 | ECOWAS Commission | Energy Efficiency | https://cprc-clasp.ngo/index.php/policies/fdnis-ecostand-071-12017ee-minimum-energy-performance-standards-part-1-refrigerating
GN 11/2017: Energy Efficiency (Labelling of Regulated Machinery) Regulations 2017 - amended by GN No. 137 of 2018 | This regulation covers the labeling requirements for household refrigerating appliances, household electric ovens, and household dishwashers. The Mauritian label is similar to the EU one. Dealers have to register their appliances with the Energy Efficiency Management Office and affix the energy label on the appliances before putting them on display for sale. | Mauritius | Ovens, Dishwashers, Wine Chillers, Refrigerators-Freezers, Freezers-only | Mandatory | Comparative Label | Entered into force, Revised | 2019 | 2019 | November 2020 | Electricity | MS 201 | Energy Efficiency Management Office | Energy Efficiency | https://cprc-clasp.ngo/index.php/policies/gn-112017-energy-efficiency-labelling-regulated-machinery-regulations-2017-amended-gn-no | https://eemo.govmu.org/Pages/Labelling%20of%20appliances/amend_GN137_2018.pdf
JS1 Part 21:2015 Jamaican Standard Specification for Labelling of commodities Part 21: Energy Labelling of appliances and products | This labeling standard applies to refrigerators, freezers, refrigerator-freezers, | Jamaica | Room ACs - Stationary ACs, Wine Chillers, Refrigerators-Freezers, Freezers-only | Mandatory | Comparative Label | Entered into force, Revised | 1996 | 2017 | November 2019 | Electricity | JS178:2016 | Bureau of Standards Jamaica | Energy Efficiency | https://cprc-clasp.ngo/index.php/policies/js1-part-212015-jamaican-standard-specification-labelling-commodities-part-21-energy | https://www.bsj.org.jm/articles/energy-efficiency-programme
JS178:2016: Jamaican Standard Specification for Determination of energy consumption and other performance characteristics of household refrigerators, freezers, wine chillers and refrigerator-freezers | Information not available | Jamaica | Wine Chillers, Refrigerators-Freezers, Freezers-only | Mandatory | Minimum Performance Standard | Entered into force, Revised | 1996 | 2017 | November 2019 | Electricity |  | Bureau of Standards Jamaica | Energy Efficiency | https://cprc-clasp.ngo/index.php/policies/js1782016-jamaican-standard-specification-determination-energy-consumption-and-other | https://www.bsj.org.jm/articles/energy-efficiency-programme
MELS for Commercial Storage Refrigerators | This policy defines minimum energy labeling scheme requirements for chiller, freezers, and combinations type of all capacities. | Singapore* | Refrigerated Cabinets, Wine Chillers, Walk-In Coolers and Freezers, Refrigerated Vending Machines, Freezers-only | Mandatory | Comparative Label | Entered into force, New | 2025 |  | September 2025 | Electricity |  | National Environment Agency | Energy Efficiency | https://cprc-clasp.ngo/index.php/policies/mels-commercial-storage-refrigerators | https://www.nea.gov.sg/our-services/climate-change-energy-efficiency/energy-efficiency/household-sector/tick-rating
MEPS for Commercial Storage Refrigerators (2025) | This policy sets minimum energy performance standards for commercial storage refrigerators as shown below | Singapore* | Refrigerated Cabinets, Wine Chillers, Walk-In Coolers and Freezers, Refrigerated Vending Machines, Freezers-only | Mandatory | Minimum Performance Standard | Entered into force, New | 2025 |  | September 2025 | Electricity |  | National Environment Agency | Energy Efficiency | https://cprc-clasp.ngo/index.php/policies/meps-commercial-storage-refrigerators-2025 | https://www.nea.gov.sg/our-services/climate-change-energy-efficiency/energy-efficiency/household-sector/minimum-energy-performance-standards
MS: 201:2012 Energy efficiency and labelling requirement-Household refrigerating appliances | This standard covers the energy efficiency and labelling requirement for household refrigerating applliances | Mauritius | Wine Chillers, Refrigerators-Freezers, Freezers-only | Mandatory | Minimum Performance Standard | Entered into force, New | 2012 |  | November 2020 | Electricity | MS 201 | Energy Efficiency Management Office | Energy Efficiency | https://cprc-clasp.ngo/index.php/policies/ms-2012012-energy-efficiency-and-labelling-requirement-household-refrigerating-appliances | http://mauritianstandards.com/import-std-676/
Resolution of the Cabinet of Ministers of Ukraine No 702 of 7 August 2013: On approval of technical regulations on energy labelling | This resolution applies to household washing machines of domestic and foreign make, including those intended for professional use, placed on the market in the territory of Ukraine, particularly: new electric mains-operated household washing machines; household washing machines that can also be powered by batteries; built-in household washing machines. | Ukraine | Washer and Dryers, Washing Machines, Wine Chillers, Refrigerators-Freezers, Freezers-only | Voluntary | Comparative Label | Entered into force, New | 2014 |  | October 2015 | Electricity |  | State Agency on Energy Efficiency and Energy Saving of Ukraine | Energy Efficiency | https://cprc-clasp.ngo/index.php/policies/resolution-cabinet-ministers-ukraine-no-702-7-august-2013-approval-technical-regulations | http://zakon2.rada.gov.ua/laws/show/702-2013-%D0%BF/page
Resolution of the Cabinet of Ministers of Ukraine No.702: On the approval of the Technical Regulation on energy labelling | This regulation specifies the labeling requirements for the following household refrigerating appliances: | Ukraine | Washing Machines, Wine Chillers, Refrigerators-Freezers, Freezers-only | Mandatory | Comparative Label | Entered into force, Revised | 2008 | 2013 | November 2019 | Electricity | 10 CFR 430 Subpart B | State Agency on Energy Efficiency and Energy Saving of Ukraine | Energy Efficiency | https://cprc-clasp.ngo/index.php/policies/resolution-cabinet-ministers-ukraine-no702-approval-technical-regulation-energy-labelling | http://saee.gov.ua/documents/laws/ENG_Resolutio_702_2013.pdf
Supreme Decree No. 009-2017-EM Technical Regulation on the Labeling of Energy Efficiency to Energy Products. | This decree specifies labeling requirements for lamps for domestic use, ballasts for fluorescent lamps, refrigeration appliances, boilers, electric motors, clothes washers, drum dryers, air conditioning equipment, calculation method for air conditioners, gas and electric storage water heaters, and gas and electric instantaneous water heaters. | Peru | Clothes Dryers, Washer and Dryers, Washing Machines, Tubular Lamps, Non-Directional lamps, Directional Lamps, Fluorescent and HID Lighting, Boilers and Furnaces, Room ACs - Stationary ACs, Instantaneous Water Heaters, Storage Water Heaters, Wine Chillers, Refrigerators-Freezers, Freezers-only | Mandatory | Comparative Label | Entered into force, New | 2017 |  | October 2022 | Electricity, Gas |  | Ministry of Energy and Mines (MINEM) | Energy Efficiency, Industrial Sector | https://cprc-clasp.ngo/index.php/policies/supreme-decree-no-009-2017-em-technical-regulation-labeling-energy-efficiency-energy | http://www.minem.gob.pe/_legislacionM.php?idSector=12&idLegislacion=11301Panama
The Ecodesign for Energy-Related Products and Energy Information Regulations 2021: Refrigerating Appliances | This regulation applies to electric mains-operated refrigerating appliances with a total volume of— (a) more than 10 litres; and (b) less than or equal to 1,500 litres. | United Kingdom | Wine Chillers, Refrigerators-Freezers, Freezers-only | Mandatory | Minimum Performance Standard | Entered into force, New | 2021 |  | October 2023 | Electricity |  |  | Energy Efficiency | https://cprc-clasp.ngo/index.php/policies/ecodesign-energy-related-products-and-energy-information-regulations-2021-refrigerating | https://www.legislation.gov.uk/uksi/2021/745/part/2/chapter/5/made