## Policy Search
Policy | Description | Geography | Products Type | Policy Approach | Policy Instrument | Policy Status | Adopted | Revised | Updated by CLASP | Fuel Types | Test Method Applied | Responsible Agency | Related Topics | Permalink | Source
Energy Efficiency Policy for Domestic Liquefied Petroleum Gas Stove | This policy specifies energy consumption standards for star labeled domestic liquefied petroleum gas stove for household use. The domestic gas stove means domestic gas burning appliance with metallic bodies with or without toughened glass top, consisting of single or multiple burners, injector jets, gas taps, burner pan supports, piping and fitting intended for use with liquefied petroleum gas at 30 grams-force per square centimetre (gf/cm2) gas inlet pressure. | India | LPG Stoves | Mandatory | Minimum Performance Standard | New | 2025 |  | August 2025 | LPG | IS 4246:2002 , IS 4246:2002 | Bureau of Energy Efficiency (BEE) | Cookstoves, Energy Efficiency | https://cprc-clasp.ngo/index.php/policies/energy-efficiency-policy-domestic-liquefied-petroleum-gas-stove | https://beeindia.gov.in/star-label.php
GB 21456-2024 Minimum allowable values of the energy efficiency and energy efficiency grades for household and similar kitchen appliances | The standard revises MEPS and energy efficiency grades for household and similar kitchen appliances including: a) Electric rice cookers heated by electric heating elements or electromagnetic induction, with a rated power not exceeding 2200 W; b) Electric pressure cookers with automatic pressure control, heated by electric heating elements or electromagnetic induction, with a rated power not exceeding 2200 W, a rated capacity not exceeding 10 L, and a rated cooking pressure of 40 kPa to 140 kPa (gauge pressure); c) Electric stewpots and stew cups with a rated power not exceeding 2200 W; d) Electric kettles designed solely for boiling water to the boiling point, without an automatic water-filling function, from which water is poured by holding the handle and tilting the body of the kettle; e) Induction cookers with one or more heating units, each unit having a rated power of 700 W to 3500 W; f) Microwave ovens, including combination microwave ovens, with a maximum rated input power of 2500 W or below, operating in the 2450 MHz ISM frequency band, which heat items and food in the cavity using electromagnetic energy as well as resistive electric heating elements. | Asia and Pacific, China | Induction Cookstoves or Hobs, Rice Cookers, Microwaves, Electric Kettles | Mandatory | Minimum Performance Standard | Entered into force, Revised | 2008 | 2024 | November 2025 | Electricity | GB/T4706.1 , GB/T4706.14 , GB/T4706.19 , GB/T4706.21 , GB4706.29 , GB/T18800—2017 , GB/T22089 , GB/T35758 , QB/T4408 | The Standardization Administration of China | Cookstoves, Energy Efficiency | https://cprc-clasp.ngo/index.php/policies/gb-21456-2024-minimum-allowable-values-energy-efficiency-and-energy-efficiency-grades | https://openstd.samr.gov.cn/bzgk/gb/newGbInfo?hcno=F966E2FC4C7AB718356847B0DB1045E4
GB30720—2025 Minimum allowable values of energy efficiency and energy efficiency grades for gas cooking appliances | This revised energy efficiency standards and grades apply to household gas stoves and integrated stoves using utility gas with a rated heat load not exceeding 5.23 kW, and commercial cooking stoves with a rated heat load not exceeding 60 kW, large pot stoves with a rated heat load not exceeding 80 kW, and water-jacketed or steam-generating steam cabinets and steam generators with a rated heat load not exceeding 80 kW. | China | Steam Cookers, LPG Stoves, Cooktops or Hobs | Mandatory | Minimum Performance Standard | Revised | 2014 | 2025 | November 2025 | Electricity |  | The Standardization Administration of China | Cookstoves, Energy Efficiency | https://cprc-clasp.ngo/index.php/policies/gb30720-2025-minimum-allowable-values-energy-efficiency-and-energy-efficiency-grades-gas | https://std.samr.gov.cn/gb/search/gbDetailed?id=301E0388CB71788DE06397BE0A0AE1B4
High Energy Performance Label for Infrared gas stove | This scheme covers infrared gas stoves (high-pressure gas stoves)--cooking stoves that use liquefied petroleum gas as the fuel for heating power--that use gas pressures from 5 to 200 kPa and sizes of high-pressure gas furnaces from 8.0 to 16.5 centimeters. | Thailand | LPG Stoves | Voluntary | Comparative Label | Entered into force, New | 2022 |  | April 2022 | LPG | ref. A study project of energy efficiency standard for infrared gas stoves (DEDE) | Department of Alternative Energy Development and Efficiency, Ministry of Energy… | Cookstoves | https://cprc-clasp.ngo/index.php/policies/high-energy-performance-label-infrared-gas-stove | https://www.dede.go.th/download/general_65/2_01032565.pdf
High Energy Performance Label for Liquefied petroleum gas (LPG) Cookstoves | This scheme covers household stoves (direct heating and flame types) with a maximum gas consumption of each burner that does not exceed 0.42 kg/h (or 5.78 kW) and the total gas consumption of all burners does not exceed 1. kg/h (or 13.76 kW) with one or more burners (without grill, oven or electric stove components). Household cooking stoves for liquefied petroleum gas must only be low-pressure gas stoves and must not be infrared stoves. | Thailand | Kitchen, LPG Stoves | Voluntary | Comparative Label | Entered into force, New | 2022 |  | April 2022 | LPG | TIS 2312-2549 | Department of Alternative Energy Development and Efficiency, Ministry of Energy… | Cookstoves | https://cprc-clasp.ngo/index.php/policies/high-energy-performance-label-liquefied-petroleum-gas-lpg-cookstoves | https://www.dede.go.th/download/general_65/1_01032565.pdf
JS 2098:2013 Energy labeling of household electric ovens | This policy covers electric mains operated household electric ovens including ovens being part of larger appliances. | Jordan | Ovens | Mandatory | Comparative Label | Entered into force, Revised | 2013 | 2014 | June 2021 | Electricity | JS 2098 | National Energy Research Centre (NERC) | Cookstoves, Energy Efficiency | https://cprc-clasp.ngo/index.php/policies/js-20982013-energy-labeling-household-electric-ovens | http://www.jsmo.gov.jo/en/EServices/Standards/Pages/stdDetails.aspx?mfn=5454
LI 2454 Renewable Energy (Standards and Labelling) (Improved Biomass Cookstoves) Regulations, 2022 | These regulations apply to an improved biomass cookstoves, manufactured in the country or imported into the country for sale, display or use as a domestic cookstove, or an institutional cookstove that uses solid biomass fuels including wood, charcoal, briquette, or pellet. | Ghana | Biomass Stoves | Mandatory | Minimum Performance Standard | Entered into force, New | 2022 |  | March 2023 | Biomass |  | Ghana Energy Commission | Cookstoves | https://cprc-clasp.ngo/index.php/policies/li-2454-renewable-energy-standards-and-labelling-improved-biomass-cookstoves-regulations | https://www.energycom.gov.gh/regulation/regulation-and-codes