## Worksheet
title | Policy Name | Source | Policy Description | Adopted Date | Region | Geography | Changed | Fuel Types | Policy Status | Policy Status Revised Date | Policy Status Updated by CLASP Date | Policy Type | Products Covered | Related Topics | Requirements | Responsible Agency | Scope | Test Method Applied | Permalink
NOM-003-ENER-2021 | NOM-003-ENER-2021, Thermal efficiency of water heaters for domestic and commercial use. Boundaries, testing and labeling methods | https://dof.gob.mx/nota_detalle.php?codigo=5629991&fecha=15/09/2021#gsc.tab=0 |  | 2021 | Americas | Mexico | Tue, 09/16/2025 - 20:29 | Gas, LPG | Entered into force, New |  | September 2025 | Comparative Label, Minimum Performance Standard | Instantaneous Water Heaters, Storage Water Heaters | Energy Efficiency | Mandatory | Comision Nacional para el Uso Eficiente de la Energia (CONUEE, National Commission for the Efficient Use of Energy) ( https://www.gob.mx/conuee ) | This standard establishes the minimum levels of thermal efficiency that water heaters for domestic and commercial use must meet, the test methods used to verify said compliance, and the requirements that must be included in the user information label, as well as the procedure for evaluating the conformity of these products. This standard applies to water heaters for domestic and commercial use that use liquefied petroleum gas or natural gas as fuel, and provide only hot water in the liquid phase. Water heaters with a thermal load greater than 108.0 kW, absolute working pressures greater than 600 kPa or water temperatures greater than 87.0 °C (360.15 K) are excluded from the scope of application. This policy applies to products that are imported, manufactured, or marketed within the United Mexican States. |  | https://cprc-clasp.ngo/policies/nom-003-ener-2021