## Worksheet
title | field_unofficial_name | Source | Policy Description | Adopted Date | Region | Geography | Changed | Fuel Types | Policy Status | Policy Status Revised Date | Policy Status Updated by CLASP Date | Policy Type | Products Covered | Related Topics | Requirements | Responsible Agency | Scope | Test Method Applied | Permalink
Regulations on the Operation of Energy-Efficient Equipment, Energy Efficiency Grade Label for Electric Range | Regulations on the Operation of Energy-Efficient Equipment, Energy Efficiency Grade Label for Electric Range | https://eep.energy.or.kr/pds/view.aspx?cate=4&no=183 | However, the following are excluded from this standard: a) Devices that use other energy sources in addition to electricity (e.g., gas). b) Multi-functional devices with features other than cooking surfaces, such as grills or ovens. c) Devices that directly heat food. d) Devices with cooking surfaces that have a rated power consumption of less than 500W. e) Devices with cooking surfaces that have a rated power consumption exceeding 4kW. f) Devices with cooking surfaces smaller than 100mm. g) Devices with cooking surfaces larger than 330mm. h) Devices with non-flat cooking surfaces. i) Devices intended for purposes other than cooking. Energy efficiency grade index: The unit power consumption (Wh/kg) of the corresponding model is used as the energy efficiency grade index. Energy efficiency grade criteria: | 2015 |  | Asia and Pacific, Republic of Korea | Fri, 07/11/2025 - 22:11 | Electricity | Adopted, Revised | 2024 | February 2025 | Comparative Label, Endorsement Label, Minimum Performance Standard | Kitchen | Energy Efficiency | Mandatory | Ministry of Trade, Industry and Energy, Korea ( https://www.motie.go.kr/ ) | This regulation revised energy efficiency grade labels for electric range. Products in scope include electric ranges with a rated input voltage of single-phase AC 220V, a rated frequency of 60Hz, and a rated power consumption between 1kW and 10kW. | KS C IEC 60350 , K 60335-2-6 , IEC 60350-2 | https://cprc-clasp.ngo/policies/regulations-operation-energy-efficient-equipment-energy-efficiency-grade-label-electric